## DTC_Nomenclature
DTC Structure
Each DTC Structure OBD-II Code follows a 5-character format
L	X	X	X	X
P					PowerTrain	Engine	Transmission
C					Chasis	ABS	Traction Control	Stability Control
B					Body	Airbags	Power Windows	Climate Control
U					Network & Communication	CAN bus	Module Communication
	0				SAE-Defined (Generic/Global code for all Manufacturers)
	1				Manufacturer Defined (Specific to Toyota, Ford)
	2&3				SAE-defined (less Common)
		1&2			Fuel and Air Metering
		3			ignition
		4			Auxiliary Emissions Controls
		5			Vehicle Speed and Idle Control
		6			Computer adn Output Circuit (PCM itself)
		7&8			Transmission
		0			Refer code chart
			X	X	Specific/custom fault, they pinpoint the exact component and type of fault

## CodeExamplesSheet
Category	Code	Description	Purpose / Meaning	Output Example (Freeze Frame Data)
PowerTrain Codes	P0101	Mass or Volume Air Flow Circuit Range/Performance Problem	The signal from the Mass Air Flow (MAF) sensor is outside the expected range for the current operating conditions.	ENGINE RPM: 1250, LOAD: 34.2%, MAF: 1.8 g/s, COOLANT TEMP: 85°C
PowerTrain Codes	P0300	Random/Multiple Cylinder Misfire Detected	The engine control module detects misfires across multiple cylinders, which can damage the catalytic converter.	CYL1 MISFIRES: 12, CYL2 MISFIRES: 45, ENGINE RPM: 2124, SPEED: 68 km/h
PowerTrain Codes	P0420	Catalyst System Efficiency Below Threshold (Bank 1)	The downstream oxygen sensor behind the catalytic converter is detecting oxygen levels too similar to the upstream sensor, meaning the cat isn't storing oxygen and cleaning the exhaust properly.	SENSOR 1 VOLTS: 0.12v - 0.87v, SENSOR 2 VOLTS: 0.68v - 0.72v, FUEL TRIM: -2%
PowerTrain Codes	P0442	Evaporative Emission Control System Leak Detected (Small Leak)	The system has detected a vapor leak equivalent to a hole between 0.020" and 0.040" in diameter (e.g., loose gas cap).	FUEL TANK LEVEL: 45%, BARO PRESSURE: 101 kPa, DTC SET COUNT: 1
PowerTrain Codes	P0717	Input/Turbine Speed Sensor Circuit No Signal	The transmission control module receives no signal from the sensor that tells it how fast the input shaft is spinning.	ENGINE RPM: 1950, VEHICLE SPEED: 0 mph, TRANSMISSION GEAR: 1st
PowerTrain Codes	P12XX	Manufacturer-Specific Fuel & Air Metering	Example: P1299 (Cylinder Head Temperature Sensor Detected Engine Overheting - Chrysler)	COOLANT TEMP: 98°C, CYL HEAD TEMP: 145°C, DTC SET TIME: 12.4 min
Chasis Codes	C0110	Pump Motor Circuit Malfunction	The ABS/Stability Control module detects a problem in the circuit for the hydraulic pump motor.	SYSTEM VOLTAGE: 13.8v, PUMP COMMAND: ON, PUMP CURRENT: 0.0A
Chasis Codes	C1234	Left Rear Wheel Speed Sensor Input Signal Missing	The ABS module has lost the signal from the specified wheel speed sensor.	LF SPEED: 32 km/h, RF SPEED: 32 km/h, LR SPEED: 0 km/h, RR SPEED: 32 km/h
Chasis Codes	C1500	Steering Angle Sensor Malfunction	The stability control system cannot get a valid signal from the sensor that knows how much you've turned the steering wheel.	STEERING ANGLE: NULL, YAW RATE: 0.0 deg/s
Body Codes	B1000	ECU Malfunction	A generic code for a fault within a body control module itself.	MODULE INTERNAL FAULT
Body Codes	B1XXX	Airbag (SRS) Codes	Example: B1342 (ECU Fault - Manufacturer Specific)	SRS WARNING LAMP: ON
Body Codes	B2XXX	Seat Belt, Seat Sensor Codes	Example: B2290 (Occupant Classification System Fault)
Network Communication Codes	U0100	Lost Communication with ECM/PCM	The body control module or another module cannot talk to the engine computer on the vehicle's network (CAN bus).	LOST COMM WITH ECM, OTHER MODULES: OK
Network Communication Codes	U0121	Lost Communication with Anti-Lock Brake System (ABS) Control Module	The network has lost communication with the ABS module.	LOST COMM WITH ABS, IGNITION CYCLE COUNT: 5
Network Communication Codes	U0401	Invalid Data Received from ECM/PCM	A module is receiving data from the engine computer, but the data is implausible or corrupted.	INVALID ECM DATA, PARAMETER: THROTTLE POSITION

## Codes
	Code	Description
Fuel and Air Metering	P0100	Mass or Volume Air Flow Circuit Malfunction
Fuel and Air Metering	P0101	Mass or Volume Air Flow Circuit Range/Performance Problem
Fuel and Air Metering	P0102	Mass or Volume Air Flow Circuit Low Input
Fuel and Air Metering	P0103	Mass or Volume Air Flow Circuit High Input
Fuel and Air Metering	P0104	Mass or Volume Air Flow Circuit Intermittent
Fuel and Air Metering	P0105	Manifold Absolute Pressure/Barometric Pressure Circuit Malfunction
Fuel and Air Metering	P0106	Manifold Absolute Pressure/Barometric Pressure Circuit Range/Performance Problem
Fuel and Air Metering	P0107	Manifold Absolute Pressure/Barometric Pressure Circuit Low Input
Fuel and Air Metering	P0108	Manifold Absolute Pressure/Barometric Pressure Circuit High Input
Fuel and Air Metering	P0109	Manifold Absolute Pressure/Barometric Pressure Circuit Intermittent
Fuel and Air Metering	P0110	Intake Air Temperature Circuit Malfunction
Fuel and Air Metering	P0111	Intake Air Temperature Circuit Range/Performance Problem
Fuel and Air Metering	P0112	Intake Air Temperature Circuit Low Input
Fuel and Air Metering	P0113	Intake Air Temperature Circuit High Input
Fuel and Air Metering	P0114	Intake Air Temperature Circuit Intermittent
Fuel and Air Metering	P0115	Engine Coolant Temperature Circuit Malfunction
Fuel and Air Metering	P0116	Engine Coolant Temperature Circuit Range/Performance Problem
Fuel and Air Metering	P0117	Engine Coolant Temperature Circuit Low Input
Fuel and Air Metering	P0118	Engine Coolant Temperature Circuit High Input
Fuel and Air Metering	P0119	Engine Coolant Temperature Circuit Intermittent
Fuel and Air Metering	P0120	Throttle/Pedal Position Sensor/Switch "A" Circuit Malfunction
Fuel and Air Metering	P0121	Throttle/Pedal Position Sensor/Switch "A" Circuit Range/Performance Problem
Fuel and Air Metering	P0122	Throttle/Pedal Position Sensor/Switch "A" Circuit Low Input
Fuel and Air Metering	P0123	Throttle/Pedal Position Sensor/Switch "A" Circuit High Input
Fuel and Air Metering	P0124	Throttle/Pedal Position Sensor/Switch "A" Circuit Intermittent
Fuel and Air Metering	P0125	Insufficient Coolant Temperature for Closed Loop Fuel Control
Fuel and Air Metering	P0126	Insufficient Coolant Temperature for Stable Operation
Fuel and Air Metering	P0128	Coolant Thermostat (Coolant Temperature Below Thermostat Regulating Temperature)
Fuel and Air Metering	P0130	O2 Sensor Circuit Malfunction (Bank 1 Sensor 1)
Fuel and Air Metering	P0131	O2 Sensor Circuit Low Voltage (Bank 1 Sensor 1)
Fuel and Air Metering	P0132	O2 Sensor Circuit High Voltage (Bank 1 Sensor 1)
Fuel and Air Metering	P0133	O2 Sensor Circuit Slow Response (Bank 1 Sensor 1)
Fuel and Air Metering	P0134	O2 Sensor Circuit No Activity Detected (Bank 1 Sensor 1)
Fuel and Air Metering	P0135	O2 Sensor Heater Circuit Malfunction (Bank 1 Sensor 1)
Fuel and Air Metering	P0136	O2 Sensor Circuit Malfunction (Bank 1 Sensor 2)
Fuel and Air Metering	P0137	O2 Sensor Circuit Low Voltage (Bank 1 Sensor 2)
Fuel and Air Metering	P0138	O2 Sensor Circuit High Voltage (Bank 1 Sensor 2)
Fuel and Air Metering	P0139	O2 Sensor Circuit Slow Response (Bank 1 Sensor 2)
Fuel and Air Metering	P0140	O2 Sensor Circuit No Activity Detected (Bank 1 Sensor 2)
Fuel and Air Metering	P0141	O2 Sensor Heater Circuit Malfunction (Bank 1 Sensor 2)
Fuel and Air Metering	P0142	O2 Sensor Circuit Malfunction (Bank 1 Sensor 3)
Fuel and Air Metering	P0143	O2 Sensor Circuit Low Voltage (Bank 1 Sensor 3)
Fuel and Air Metering	P0144	O2 Sensor Circuit High Voltage (Bank 1 Sensor 3)
Fuel and Air Metering	P0145	O2 Sensor Circuit Slow Response (Bank 1 Sensor 3)
Fuel and Air Metering	P0146	O2 Sensor Circuit No Activity Detected (Bank 1 Sensor 3)
Fuel and Air Metering	P0147	O2 Sensor Heater Circuit Malfunction (Bank 1 Sensor 3)
Fuel and Air Metering	P0150	O2 Sensor Circuit Malfunction (Bank 2 Sensor 1)
Fuel and Air Metering	P0151	O2 Sensor Circuit Low Voltage (Bank 2 Sensor 1)
Fuel and Air Metering	P0152	O2 Sensor Circuit High Voltage (Bank 2 Sensor 1)
Fuel and Air Metering	P0153	O2 Sensor Circuit Slow Response (Bank 2 Sensor 1)
Fuel and Air Metering	P0154	O2 Sensor Circuit No Activity Detected (Bank 2 Sensor 1)
Fuel and Air Metering	P0155	O2 Sensor Heater Circuit Malfunction (Bank 2 Sensor 1)
Fuel and Air Metering	P0156	O2 Sensor Circuit Malfunction (Bank 2 Sensor 2)
Fuel and Air Metering	P0157	O2 Sensor Circuit Low Voltage (Bank 2 Sensor 2)
Fuel and Air Metering	P0158	O2 Sensor Circuit High Voltage (Bank 2 Sensor 2)
Fuel and Air Metering	P0159	O2 Sensor Circuit Slow Response (Bank 2 Sensor 2)
Fuel and Air Metering	P0160	O2 Sensor Circuit No Activity Detected (Bank 2 Sensor 2)
Fuel and Air Metering	P0161	O2 Sensor Heater Circuit Malfunction (Bank 2 Sensor 2)
Fuel and Air Metering	P0162	O2 Sensor Circuit Malfunction (Bank 2 Sensor 3)
Fuel and Air Metering	P0163	O2 Sensor Circuit Low Voltage (Bank 2 Sensor 3)
Fuel and Air Metering	P0164	O2 Sensor Circuit High Voltage (Bank 2 Sensor 3)
Fuel and Air Metering	P0165	O2 Sensor Circuit Slow Response (Bank 2 Sensor 3)
Fuel and Air Metering	P0166	O2 Sensor Circuit No Activity Detected (Bank 2 Sensor 3)
Fuel and Air Metering	P0167	O2 Sensor Heater Circuit Malfunction (Bank 2 Sensor 3)
Fuel and Air Metering (Injector)	P0200	Injector Circuit Malfunction
Fuel and Air Metering (Injector)	P0201	Injector Circuit Malfunction - Cylinder 1
Fuel and Air Metering (Injector)	P0202	Injector Circuit Malfunction - Cylinder 2
Fuel and Air Metering (Injector)	P0203	Injector Circuit Malfunction - Cylinder 3
Fuel and Air Metering (Injector)	P0204	Injector Circuit Malfunction - Cylinder 4
Fuel and Air Metering (Injector)	P0205	Injector Circuit Malfunction - Cylinder 5
Fuel and Air Metering (Injector)	P0206	Injector Circuit Malfunction - Cylinder 6
Fuel and Air Metering (Injector)	P0207	Injector Circuit Malfunction - Cylinder 7
Fuel and Air Metering (Injector)	P0208	Injector Circuit Malfunction - Cylinder 8
Fuel and Air Metering (Injector)	P0209	Injector Circuit Malfunction - Cylinder 9
Fuel and Air Metering (Injector)	P0210	Injector Circuit Malfunction - Cylinder 10
Fuel and Air Metering (Injector)	P0211	Injector Circuit Malfunction - Cylinder 11
Fuel and Air Metering (Injector)	P0212	Injector Circuit Malfunction - Cylinder 12
Fuel and Air Metering (Injector)	P0213	Cold Start Injector 1 Malfunction
Fuel and Air Metering (Injector)	P0214	Cold Start Injector 2 Malfunction
Fuel and Air Metering (Injector)	P0215	Engine Shutoff Solenoid Malfunction
Fuel and Air Metering (Injector)	P0216	Injection Timing Control Circuit Malfunction
Fuel and Air Metering (Injector)	P0217	Engine Overtemp Condition
Fuel and Air Metering (Injector)	P0218	Transmission Overtemp Condition
Fuel and Air Metering (Injector)	P0219	Engine Overspeed Condition
Fuel and Air Metering (Injector)	P0220	Throttle/Pedal Position Sensor/Switch "B" Circuit Malfunction
Fuel and Air Metering (Injector)	P0221	Throttle/Pedal Position Sensor/Switch "B" Circuit Range/Performance Problem
Fuel and Air Metering (Injector)	P0222	Throttle/Pedal Position Sensor/Switch "B" Circuit Low Input
Fuel and Air Metering (Injector)	P0223	Throttle/Pedal Position Sensor/Switch "B" Circuit High Input
Fuel and Air Metering (Injector)	P0224	Throttle/Pedal Position Sensor/Switch "B" Circuit Intermittent
Fuel and Air Metering (Injector)	P0225	Throttle/Pedal Position Sensor/Switch "C" Circuit Malfunction
Fuel and Air Metering (Injector)	P0226	Throttle/Pedal Position Sensor/Switch "C" Circuit Range/Performance Problem
Fuel and Air Metering (Injector)	P0227	Throttle/Pedal Position Sensor/Switch "C" Circuit Low Input
Fuel and Air Metering (Injector)	P0228	Throttle/Pedal Position Sensor/Switch "C" Circuit High Input
Fuel and Air Metering (Injector)	P0229	Throttle/Pedal Position Sensor/Switch "C" Circuit Intermittent
Fuel and Air Metering (Injector)	P0230	Fuel Pump Primary Circuit Malfunction
Fuel and Air Metering (Injector)	P0231	Fuel Pump Secondary Circuit Low
Fuel and Air Metering (Injector)	P0232	Fuel Pump Secondary Circuit High
Fuel and Air Metering (Injector)	P0233	Fuel Pump Secondary Circuit Intermittent
Fuel and Air Metering (Injector)	P0234	Turbocharger/Supercharger Overboost Condition
Fuel and Air Metering (Injector)	P0235	Turbocharger Boost Sensor "A" Circuit Malfunction
Fuel and Air Metering (Injector)	P0236	Turbocharger Boost Sensor "A" Circuit Range/Performance
Fuel and Air Metering (Injector)	P0237	Turbocharger Boost Sensor "A" Circuit Low
Fuel and Air Metering (Injector)	P0238	Turbocharger Boost Sensor "A" Circuit High
Fuel and Air Metering (Injector)	P0239	Turbocharger Boost Sensor "B" Circuit Malfunction
Fuel and Air Metering (Injector)	P0240	Turbocharger Boost Sensor "B" Circuit Range/Performance
Fuel and Air Metering (Injector)	P0241	Turbocharger Boost Sensor "B" Circuit Low
Fuel and Air Metering (Injector)	P0242	Turbocharger Boost Sensor "B" Circuit High
Fuel and Air Metering (Injector)	P0243	Turbocharger Wastegate Solenoid "A" Malfunction
Fuel and Air Metering (Injector)	P0244	Turbocharger Wastegate Solenoid "A" Range/Performance
Fuel and Air Metering (Injector)	P0245	Turbocharger Wastegate Solenoid "A" Low
Fuel and Air Metering (Injector)	P0246	Turbocharger Wastegate Solenoid "A" High
Fuel and Air Metering (Injector)	P0247	Turbocharger Wastegate Solenoid "B" Malfunction
Fuel and Air Metering (Injector)	P0248	Turbocharger Wastegate Solenoid "B" Range/Performance
Fuel and Air Metering (Injector)	P0249	Turbocharger Wastegate Solenoid "B" Low
Fuel and Air Metering (Injector)	P0250	Turbocharger Wastegate Solenoid "B" High
Fuel and Air Metering (Injector)	P0251	Injection Pump Fuel Metering Control "A" Malfunction (Cam/Rotor/Injector)
Fuel and Air Metering (Injector)	P0252	Injection Pump Fuel Metering Control "A" Range/Performance (Cam/Rotor/Injector)
Fuel and Air Metering (Injector)	P0253	Injection Pump Fuel Metering Control "A" Low (Cam/Rotor/Injector)
Fuel and Air Metering (Injector)	P0254	Injection Pump Fuel Metering Control "A" High (Cam/R rotor/Injector)
Fuel and Air Metering (Injector)	P0255	Injection Pump Fuel Metering Control "A" Intermittent (Cam/Rotor/Injector)
Fuel and Air Metering (Injector)	P0256	Injection Pump Fuel Metering Control "B" Malfunction (Cam/Rotor/Injector)
Fuel and Air Metering (Injector)	P0257	Injection Pump Fuel Metering Control "B" Range/Performance (Cam/Rotor/Injector)
Fuel and Air Metering (Injector)	P0258	Injection Pump Fuel Metering Control "B" Low (Cam/Rotor/Injector)
Fuel and Air Metering (Injector)	P0259	Injection Pump Fuel Metering Control "B" High (Cam/Rotor/Injector)
Fuel and Air Metering (Injector)	P0260	Injection Pump Fuel Metering Control "B" Intermittent (Cam/Rotor/Injector)
Fuel and Air Metering (Injector)	P0261	Cylinder 1 Injector Circuit Low
Fuel and Air Metering (Injector)	P0262	Cylinder 1 Injector Circuit High
Fuel and Air Metering (Injector)	P0263	Cylinder 1 Contribution/Balance Fault
Fuel and Air Metering (Injector)	P0264	Cylinder 2 Injector Circuit Low
Fuel and Air Metering (Injector)	P0265	Cylinder 2 Injector Circuit High
Fuel and Air Metering (Injector)	P0266	Cylinder 2 Contribution/Balance Fault
Fuel and Air Metering (Injector)	P0267	Cylinder 3 Injector Circuit Low
Fuel and Air Metering (Injector)	P0268	Cylinder 3 Injector Circuit High
Fuel and Air Metering (Injector)	P0269	Cylinder 3 Contribution/Balance Fault
Fuel and Air Metering (Injector)	P0270	Cylinder 4 Injector Circuit Low
Fuel and Air Metering (Injector)	P0271	Cylinder 4 Injector Circuit High
Fuel and Air Metering (Injector)	P0272	Cylinder 4 Contribution/Balance Fault
Fuel and Air Metering (Injector)	P0273	Cylinder 5 Injector Circuit Low
Fuel and Air Metering (Injector)	P0274	Cylinder 5 Injector Circuit High
Fuel and Air Metering (Injector)	P0275	Cylinder 5 Contribution/Balance Fault
Fuel and Air Metering (Injector)	P0276	Cylinder 6 Injector Circuit Low
Fuel and Air Metering (Injector)	P0277	Cylinder 6 Injector Circuit High
Fuel and Air Metering (Injector)	P0278	Cylinder 6 Contribution/Balance Fault
Fuel and Air Metering (Injector)	P0279	Cylinder 7 Injector Circuit Low
Fuel and Air Metering (Injector)	P0280	Cylinder 7 Injector Circuit High
Fuel and Air Metering (Injector)	P0281	Cylinder 7 Contribution/Balance Fault
Fuel and Air Metering (Injector)	P0282	Cylinder 8 Injector Circuit Low
Fuel and Air Metering (Injector)	P0283	Cylinder 8 Injector Circuit High
Fuel and Air Metering (Injector)	P0284	Cylinder 8 Contribution/Balance Fault
Fuel and Air Metering (Injector)	P0285	Cylinder 9 Injector Circuit Low
Fuel and Air Metering (Injector)	P0286	Cylinder 9 Injector Circuit High
Fuel and Air Metering (Injector)	P0287	Cylinder 9 Contribution/Balance Fault
Fuel and Air Metering (Injector)	P0288	Cylinder 10 Injector Circuit Low
Fuel and Air Metering (Injector)	P0289	Cylinder 10 Injector Circuit High
Fuel and Air Metering (Injector)	P0290	Cylinder 10 Contribution/Balance Fault
Fuel and Air Metering (Injector)	P0291	Cylinder 11 Injector Circuit Low
Fuel and Air Metering (Injector)	P0292	Cylinder 11 Injector Circuit High
Fuel and Air Metering (Injector)	P0293	Cylinder 11 Contribution/Balance Fault
Fuel and Air Metering (Injector)	P0294	Cylinder 12 Injector Circuit Low
Fuel and Air Metering (Injector)	P0295	Cylinder 12 Injector Circuit High
Fuel and Air Metering (Injector)	P0296	Cylinder 12 Contribution/Balance Fault
Fuel and Air Metering (Injector)	P0297	Vehicle Overspeed Condition
Fuel and Air Metering (Injector)	P0298	Engine Oil Overtemperature Condition
Fuel and Air Metering (Injector)	P0299	Turbocharger/Supercharger Underboost
Ignition System or Misfire	P0300	Random/Multiple Cylinder Misfire Detected
Ignition System or Misfire	P0301	Cylinder 1 Misfire Detected
Ignition System or Misfire	P0302	Cylinder 2 Misfire Detected
Ignition System or Misfire	P0303	Cylinder 3 Misfire Detected
Ignition System or Misfire	P0304	Cylinder 4 Misfire Detected
Ignition System or Misfire	P0305	Cylinder 5 Misfire Detected
Ignition System or Misfire	P0306	Cylinder 6 Misfire Detected
Ignition System or Misfire	P0307	Cylinder 7 Misfire Detected
Ignition System or Misfire	P0308	Cylinder 8 Misfire Detected
Ignition System or Misfire	P0309	Cylinder 9 Misfire Detected
Ignition System or Misfire	P0310	Cylinder 10 Misfire Detected
Ignition System or Misfire	P0311	Cylinder 11 Misfire Detected
Ignition System or Misfire	P0312	Cylinder 12 Misfire Detected
Ignition System or Misfire	P0313	Misfire Detected with Low Fuel
Ignition System or Misfire	P0314	Single Cylinder Misfire (Cylinder not Specified)
Ignition System or Misfire	P0315	Crankshaft Position System Variation Not Learned
Ignition System or Misfire	P0316	Engine Misfire Detected on Startup (First 1000 Revolutions)
Ignition System or Misfire	P0317	Rough Road Hardware Not Present
Ignition System or Misfire	P0318	Rough Road Sensor "A" Signal Circuit
Ignition System or Misfire	P0319	Rough Road Sensor "B" Signal Circuit
Ignition System or Misfire	P0320	Ignition/Distributor Engine Speed Input Circuit Malfunction
Ignition System or Misfire	P0321	Ignition/Distributor Engine Speed Input Circuit Range/Performance
Ignition System or Misfire	P0322	Ignition/Distributor Engine Speed Input Circuit No Signal
Ignition System or Misfire	P0323	Ignition/Distributor Engine Speed Input Circuit Intermittent
Ignition System or Misfire	P0324	Knock Control System Error
Ignition System or Misfire	P0325	Knock Sensor 1 Circuit Malfunction (Bank 1 or Single Sensor)
Ignition System or Misfire	P0326	Knock Sensor 1 Circuit Range/Performance (Bank 1 or Single Sensor)
Ignition System or Misfire	P0327	Knock Sensor 1 Circuit Low Input (Bank 1 or Single Sensor)
Ignition System or Misfire	P0328	Knock Sensor 1 Circuit High Input (Bank 1 or Single Sensor)
Ignition System or Misfire	P0329	Knock Sensor 1 Circuit Intermittent (Bank 1 or Single Sensor)
Ignition System or Misfire	P0330	Knock Sensor 2 Circuit Malfunction (Bank 2)
Ignition System or Misfire	P0331	Knock Sensor 2 Circuit Range/Performance (Bank 2)
Ignition System or Misfire	P0332	Knock Sensor 2 Circuit Low Input (Bank 2)
Ignition System or Misfire	P0333	Knock Sensor 2 Circuit High Input (Bank 2)
Ignition System or Misfire	P0334	Knock Sensor 2 Circuit Intermittent (Bank 2)
Ignition System or Misfire	P0335	Crankshaft Position Sensor "A" Circuit Malfunction
Ignition System or Misfire	P0336	Crankshaft Position Sensor "A" Circuit Range/Performance
Ignition System or Misfire	P0337	Crankshaft Position Sensor "A" Circuit Low Input
Ignition System or Misfire	P0338	Crankshaft Position Sensor "A" Circuit High Input
Ignition System or Misfire	P0339	Crankshaft Position Sensor "A" Circuit Intermittent
Ignition System or Misfire	P0340	Camshaft Position Sensor "A" Circuit Malfunction (Bank 1 or Single Sensor)
Ignition System or Misfire	P0341	Camshaft Position Sensor "A" Circuit Range/Performance (Bank 1 or Single Sensor)
Ignition System or Misfire	P0342	Camshaft Position Sensor "A" Circuit Low Input (Bank 1 or Single Sensor)
Ignition System or Misfire	P0343	Camshaft Position Sensor "A" Circuit High Input (Bank 1 or Single Sensor)
Ignition System or Misfire	P0344	Camshaft Position Sensor "A" Circuit Intermittent (Bank 1 or Single Sensor)
Ignition System or Misfire	P0345	Camshaft Position Sensor "A" Circuit Malfunction (Bank 2)
Ignition System or Misfire	P0346	Camshaft Position Sensor "A" Circuit Range/Performance (Bank 2)
Ignition System or Misfire	P0347	Camshaft Position Sensor "A" Circuit Low Input (Bank 2)
Ignition System or Misfire	P0348	Camshaft Position Sensor "A" Circuit High Input (Bank 2)
Ignition System or Misfire	P0349	Camshaft Position Sensor "A" Circuit Intermittent (Bank 2)
Ignition System or Misfire	P0350	Ignition Coil Primary/Secondary Circuit Malfunction
Ignition System or Misfire	P0351	Ignition Coil "A" Primary/Secondary Circuit
Ignition System or Misfire	P0352	Ignition Coil "B" Primary/Secondary Circuit
Ignition System or Misfire	P0353	Ignition Coil "C" Primary/Secondary Circuit
Ignition System or Misfire	P0354	Ignition Coil "D" Primary/Secondary Circuit
Ignition System or Misfire	P0355	Ignition Coil "E" Primary/Secondary Circuit
Ignition System or Misfire	P0356	Ignition Coil "F" Primary/Secondary Circuit
Ignition System or Misfire	P0357	Ignition Coil "G" Primary/Secondary Circuit
Ignition System or Misfire	P0358	Ignition Coil "H" Primary/Secondary Circuit
Ignition System or Misfire	P0359	Ignition Coil "I" Primary/Secondary Circuit
Ignition System or Misfire	P0360	Ignition Coil "J" Primary/Secondary Circuit
Ignition System or Misfire	P0361	Ignition Coil "K" Primary/Secondary Circuit
Ignition System or Misfire	P0362	Ignition Coil "L" Primary/Secondary Circuit
Ignition System or Misfire	P0363	Misfire Detected - Fueling Disabled
Ignition System or Misfire	P0364	Ignition Coil "M" Primary/Secondary Circuit
Ignition System or Misfire	P0365	Camshaft Position Sensor "B" Circuit (Bank 1)
Ignition System or Misfire	P0366	Camshaft Position Sensor "B" Circuit Range/Performance (Bank 1)
Ignition System or Misfire	P0367	Camshaft Position Sensor "B" Circuit Low Input (Bank 1)
Ignition System or Misfire	P0368	Camshaft Position Sensor "B" Circuit High Input (Bank 1)
Ignition System or Misfire	P0369	Camshaft Position Sensor "B" Circuit Intermittent (Bank 1)
Ignition System or Misfire	P0370	Timing Reference High Resolution Signal "A" Malfunction
Ignition System or Misfire	P0371	Timing Reference High Resolution Signal "A" Too Many Pulses
Ignition System or Misfire	P0372	Timing Reference High Resolution Signal "A" Too Few Pulses
Ignition System or Misfire	P0373	Timing Reference High Resolution Signal "A" Intermittent/Erratic Pulses
Ignition System or Misfire	P0374	Timing Reference High Resolution Signal "A" No Pulses
Ignition System or Misfire	P0375	Timing Reference High Resolution Signal "B" Malfunction
Ignition System or Misfire	P0376	Timing Reference High Resolution Signal "B" Too Many Pulses
Ignition System or Misfire	P0377	Timing Reference High Resolution Signal "B" Too Few Pulses
Ignition System or Misfire	P0378	Timing Reference High Resolution Signal "B" Intermittent/Erratic Pulses
Ignition System or Misfire	P0379	Timing Reference High Resolution Signal "B" No Pulses
Ignition System or Misfire	P0380	Glow Plug/Heater Circuit "A" Malfunction
Ignition System or Misfire	P0381	Glow Plug/Heater Indicator Circuit Malfunction
Ignition System or Misfire	P0382	Glow Plug/Heater Circuit "B" Malfunction
Ignition System or Misfire	P0383	Glow Plug/Heater Indicator Circuit (Specific)
Ignition System or Misfire	P0384	Glow Plug/Heater Circuit "C" Malfunction
Ignition System or Misfire	P0385	Crankshaft Position Sensor "B" Circuit Malfunction
Ignition System or Misfire	P0386	Crankshaft Position Sensor "B" Circuit Range/Performance
Ignition System or Misfire	P0387	Crankshaft Position Sensor "B" Circuit Low Input
Ignition System or Misfire	P0388	Crankshaft Position Sensor "B" Circuit High Input
Ignition System or Misfire	P0389	Crankshaft Position Sensor "B" Circuit Intermittent
Ignition System or Misfire	P0390	Camshaft Position Sensor "B" Circuit (Bank 2)
Ignition System or Misfire	P0391	Camshaft Position Sensor "B" Circuit Range/Performance (Bank 2)
Ignition System or Misfire	P0392	Camshaft Position Sensor "B" Circuit Low Input (Bank 2)
Ignition System or Misfire	P0393	Camshaft Position Sensor "B" Circuit High Input (Bank 2)
Ignition System or Misfire	P0394	Camshaft Position Sensor "B" Circuit Intermittent (Bank 2)
Auxiliary Emissions Controls	P0400	Exhaust Gas Recirculation Flow Malfunction
Auxiliary Emissions Controls	P0401	Exhaust Gas Recirculation Flow Insufficient Detected
Auxiliary Emissions Controls	P0402	Exhaust Gas Recirculation Flow Excessive Detected
Auxiliary Emissions Controls	P0403	Exhaust Gas Recirculation Circuit Malfunction
Auxiliary Emissions Controls	P0404	Exhaust Gas Recirculation Circuit Range/Performance
Auxiliary Emissions Controls	P0405	Exhaust Gas Recirculation Sensor "A" Circuit Low
Auxiliary Emissions Controls	P0406	Exhaust Gas Recirculation Sensor "A" Circuit High
Auxiliary Emissions Controls	P0407	Exhaust Gas Recirculation Sensor "B" Circuit Low
Auxiliary Emissions Controls	P0408	Exhaust Gas Recirculation Sensor "B" Circuit High
Auxiliary Emissions Controls	P0409	Exhaust Gas Recirculation Sensor "A" Circuit
Auxiliary Emissions Controls	P0410	Secondary Air Injection System Malfunction
Auxiliary Emissions Controls	P0411	Secondary Air Injection System Incorrect Flow Detected
Auxiliary Emissions Controls	P0412	Secondary Air Injection System Switching Valve "A" Circuit Malfunction
Auxiliary Emissions Controls	P0413	Secondary Air Injection System Switching Valve "A" Circuit Open
Auxiliary Emissions Controls	P0414	Secondary Air Injection System Switching Valve "A" Circuit Shorted
Auxiliary Emissions Controls	P0415	Secondary Air Injection System Switching Valve "B" Circuit Malfunction
Auxiliary Emissions Controls	P0416	Secondary Air Injection System Switching Valve "B" Circuit Open
Auxiliary Emissions Controls	P0417	Secondary Air Injection System Switching Valve "B" Circuit Shorted
Auxiliary Emissions Controls	P0418	Secondary Air Injection System Relay "A" Circuit Malfunction
Auxiliary Emissions Controls	P0419	Secondary Air Injection System Relay "B" Circuit Malfunction
Auxiliary Emissions Controls	P0420	Catalyst System Efficiency Below Threshold (Bank 1)
Auxiliary Emissions Controls	P0421	Warm Up Catalyst Efficiency Below Threshold (Bank 1)
Auxiliary Emissions Controls	P0422	Main Catalyst Efficiency Below Threshold (Bank 1)
Auxiliary Emissions Controls	P0423	Heated Catalyst Efficiency Below Threshold (Bank 1)
Auxiliary Emissions Controls	P0424	Heated Catalyst Temperature Below Threshold (Bank 1)
Auxiliary Emissions Controls	P0425	Catalyst Temperature Sensor (Bank 1)
Auxiliary Emissions Controls	P0426	Catalyst Temperature Sensor Range/Performance (Bank 1)
Auxiliary Emissions Controls	P0427	Catalyst Temperature Sensor Low Input (Bank 1)
Auxiliary Emissions Controls	P0428	Catalyst Temperature Sensor High Input (Bank 1)
Auxiliary Emissions Controls	P0429	Catalyst Heater Control Circuit (Bank 1)
Auxiliary Emissions Controls	P0430	Catalyst System Efficiency Below Threshold (Bank 2)
Auxiliary Emissions Controls	P0431	Warm Up Catalyst Efficiency Below Threshold (Bank 2)
Auxiliary Emissions Controls	P0432	Main Catalyst Efficiency Below Threshold (Bank 2)
Auxiliary Emissions Controls	P0433	Heated Catalyst Efficiency Below Threshold (Bank 2)
Auxiliary Emissions Controls	P0434	Heated Catalyst Temperature Below Threshold (Bank 2)
Auxiliary Emissions Controls	P0435	Catalyst Temperature Sensor (Bank 2)
Auxiliary Emissions Controls	P0436	Catalyst Temperature Sensor Range/Performance (Bank 2)
Auxiliary Emissions Controls	P0437	Catalyst Temperature Sensor Low Input (Bank 2)
Auxiliary Emissions Controls	P0438	Catalyst Temperature Sensor High Input (Bank 2)
Auxiliary Emissions Controls	P0439	Catalyst Heater Control Circuit (Bank 2)
Auxiliary Emissions Controls	P0440	Evaporative Emission Control System Malfunction
Auxiliary Emissions Controls	P0441	Evaporative Emission Control System Incorrect Purge Flow
Auxiliary Emissions Controls	P0442	Evaporative Emission Control System Leak Detected (Small Leak)
Auxiliary Emissions Controls	P0443	Evaporative Emission Control System Purge Control Valve Circuit Malfunction
Auxiliary Emissions Controls	P0444	Evaporative Emission Control System Purge Control Valve Circuit Open
Auxiliary Emissions Controls	P0445	Evaporative Emission Control System Purge Control Valve Circuit Shorted
Auxiliary Emissions Controls	P0446	Evaporative Emission Control System Vent Control Circuit Malfunction
Auxiliary Emissions Controls	P0447	Evaporative Emission Control System Vent Control Circuit Open
Auxiliary Emissions Controls	P0448	Evaporative Emission Control System Vent Control Circuit Shorted
Auxiliary Emissions Controls	P0449	Evaporative Emission Control System Vent Valve/Solenoid Circuit Malfunction
Auxiliary Emissions Controls	P0450	Evaporative Emission Control System Pressure Sensor Malfunction
Auxiliary Emissions Controls	P0451	Evaporative Emission Control System Pressure Sensor Range/Performance
Auxiliary Emissions Controls	P0452	Evaporative Emission Control System Pressure Sensor Low Input
Auxiliary Emissions Controls	P0453	Evaporative Emission Control System Pressure Sensor High Input
Auxiliary Emissions Controls	P0454	Evaporative Emission Control System Pressure Sensor Intermittent
Auxiliary Emissions Controls	P0455	Evaporative Emission Control System Leak Detected (Gross Leak/No Flow)
Auxiliary Emissions Controls	P0456	Evaporative Emission Control System Leak Detected (Very Small Leak)
Auxiliary Emissions Controls	P0457	Evaporative Emission Control System Leak Detected (Fuel Cap Loose/Off)
Auxiliary Emissions Controls	P0458	Evaporative Emission Control System Purge Control Valve Circuit Low
Auxiliary Emissions Controls	P0459	Evaporative Emission Control System Purge Control Valve Circuit High
Auxiliary Emissions Controls	P0460	Fuel Level Sensor Circuit Malfunction
Auxiliary Emissions Controls	P0461	Fuel Level Sensor Circuit Range/Performance
Auxiliary Emissions Controls	P0462	Fuel Level Sensor Circuit Low Input
Auxiliary Emissions Controls	P0463	Fuel Level Sensor Circuit High Input
Auxiliary Emissions Controls	P0464	Fuel Level Sensor Circuit Intermittent
Auxiliary Emissions Controls	P0465	Purge Flow Sensor Circuit Malfunction
Auxiliary Emissions Controls	P0466	Purge Flow Sensor Circuit Range/Performance
Auxiliary Emissions Controls	P0467	Purge Flow Sensor Circuit Low Input
Auxiliary Emissions Controls	P0468	Purge Flow Sensor Circuit High Input
Auxiliary Emissions Controls	P0469	Purge Flow Sensor Circuit Intermittent
Auxiliary Emissions Controls	P0470	Exhaust Pressure Sensor Malfunction
Auxiliary Emissions Controls	P0471	Exhaust Pressure Sensor Range/Performance
Auxiliary Emissions Controls	P0472	Exhaust Pressure Sensor Low
Auxiliary Emissions Controls	P0473	Exhaust Pressure Sensor High
Auxiliary Emissions Controls	P0474	Exhaust Pressure Sensor Intermittent
Auxiliary Emissions Controls	P0475	Exhaust Pressure Control Valve Malfunction
Auxiliary Emissions Controls	P0476	Exhaust Pressure Control Valve Range/Performance
Auxiliary Emissions Controls	P0477	Exhaust Pressure Control Valve Low
Auxiliary Emissions Controls	P0478	Exhaust Pressure Control Valve High
Auxiliary Emissions Controls	P0479	Exhaust Pressure Control Valve Intermittent
Auxiliary Emissions Controls	P0480	Cooling Fan 1 Control Circuit Malfunction
Auxiliary Emissions Controls	P0481	Cooling Fan 2 Control Circuit Malfunction
Auxiliary Emissions Controls	P0482	Cooling Fan 3 Control Circuit Malfunction
Auxiliary Emissions Controls	P0483	Cooling Fan Rationality Check Malfunction
Auxiliary Emissions Controls	P0484	Cooling Fan Circuit Over Current
Auxiliary Emissions Controls	P0485	Cooling Fan Power/Ground Circuit Malfunction
Auxiliary Emissions Controls	P0486	Exhaust Gas Recirculation Sensor "B" Circuit
Auxiliary Emissions Controls	P0487	Exhaust Gas Recirculation Throttle Position Control Circuit
Auxiliary Emissions Controls	P0488	Exhaust Gas Recirculation Throttle Position Control Range/Performance
Auxiliary Emissions Controls	P0489	Exhaust Gas Recirculation Control Circuit Low
Auxiliary Emissions Controls	P0490	Exhaust Gas Recirculation Control Circuit High
Auxiliary Emissions Controls	P0491	Secondary Air Injection System Insufficient Flow (Bank 1)
Auxiliary Emissions Controls	P0492	Secondary Air Injection System Insufficient Flow (Bank 2)
Auxiliary Emissions Controls	P0493	Fan Overspeed (CLutch Locked)
Auxiliary Emissions Controls	P0494	Fan Speed Low
Auxiliary Emissions Controls	P0495	Fan Speed High
Auxiliary Emissions Controls	P0496	Evaporative Emission System High Purge Flow
Auxiliary Emissions Controls	P0497	Evaporative Emission System Low Purge Flow
Auxiliary Emissions Controls	P0498	Evaporative Emission System Vent Valve Control Circuit Low
Auxiliary Emissions Controls	P0499	Evaporative Emission System Vent Valve Control Circuit High
Vehicle Speed, idle Control, and Auxiliary Inputs	P0500	Vehicle Speed Sensor Malfunction
Vehicle Speed, idle Control, and Auxiliary Inputs	P0501	Vehicle Speed Sensor Range/Performance
Vehicle Speed, idle Control, and Auxiliary Inputs	P0502	Vehicle Speed Sensor Circuit Low Input
Vehicle Speed, idle Control, and Auxiliary Inputs	P0503	Vehicle Speed Sensor Intermittent/Erratic/High
Vehicle Speed, idle Control, and Auxiliary Inputs	P0504	Brake Switch "A"/"B" Correlation
Vehicle Speed, idle Control, and Auxiliary Inputs	P0505	Idle Air Control System Malfunction
Vehicle Speed, idle Control, and Auxiliary Inputs	P0506	Idle Air Control System RPM Lower Than Expected
Vehicle Speed, idle Control, and Auxiliary Inputs	P0507	Idle Air Control System RPM Higher Than Expected
Vehicle Speed, idle Control, and Auxiliary Inputs	P0508	Idle Air Control System Circuit Low
Vehicle Speed, idle Control, and Auxiliary Inputs	P0509	Idle Air Control System Circuit High
Vehicle Speed, idle Control, and Auxiliary Inputs	P0510	Closed Throttle Position Switch Malfunction
Vehicle Speed, idle Control, and Auxiliary Inputs	P0511	Idle Air Control Circuit
Vehicle Speed, idle Control, and Auxiliary Inputs	P0512	Starter Request Circuit
Vehicle Speed, idle Control, and Auxiliary Inputs	P0513	Incorrect Immobilizer Key
Vehicle Speed, idle Control, and Auxiliary Inputs	P0514	Battery Temperature Sensor Circuit Range/Performance
Vehicle Speed, idle Control, and Auxiliary Inputs	P0515	Battery Temperature Sensor Circuit
Vehicle Speed, idle Control, and Auxiliary Inputs	P0516	Battery Temperature Sensor Circuit Low
Vehicle Speed, idle Control, and Auxiliary Inputs	P0517	Battery Temperature Sensor Circuit High
Vehicle Speed, idle Control, and Auxiliary Inputs	P0518	Idle Air Control Circuit Intermittent
Vehicle Speed, idle Control, and Auxiliary Inputs	P0519	Idle Air Control System Performance
Vehicle Speed, idle Control, and Auxiliary Inputs	P0520	Engine Oil Pressure Sensor/Switch Circuit Malfunction
Vehicle Speed, idle Control, and Auxiliary Inputs	P0521	Engine Oil Pressure Sensor/Switch Circuit Range/Performance
Vehicle Speed, idle Control, and Auxiliary Inputs	P0522	Engine Oil Pressure Sensor/Switch Circuit Low Voltage
Vehicle Speed, idle Control, and Auxiliary Inputs	P0523	Engine Oil Pressure Sensor/Switch Circuit High Voltage
Vehicle Speed, idle Control, and Auxiliary Inputs	P0524	Engine Oil Pressure Too Low
Vehicle Speed, idle Control, and Auxiliary Inputs	P0525	Cruise Control Servo Control Circuit Range/Performance
Vehicle Speed, idle Control, and Auxiliary Inputs	P0526	Fan Speed Sensor Circuit
Vehicle Speed, idle Control, and Auxiliary Inputs	P0527	Fan Speed Sensor Circuit Range/Performance
Vehicle Speed, idle Control, and Auxiliary Inputs	P0528	Fan Speed Sensor Circuit No Signal
Vehicle Speed, idle Control, and Auxiliary Inputs	P0529	Fan Speed Sensor Circuit Intermittent
Vehicle Speed, idle Control, and Auxiliary Inputs	P0530	A/C Refrigerant Pressure Sensor Circuit Malfunction
Vehicle Speed, idle Control, and Auxiliary Inputs	P0531	A/C Refrigerant Pressure Sensor Circuit Range/Performance
Vehicle Speed, idle Control, and Auxiliary Inputs	P0532	A/C Refrigerant Pressure Sensor Circuit Low Input
Vehicle Speed, idle Control, and Auxiliary Inputs	P0533	A/C Refrigerant Pressure Sensor Circuit High Input
Vehicle Speed, idle Control, and Auxiliary Inputs	P0534	Air Conditioner Refrigerant Charge Loss
Vehicle Speed, idle Control, and Auxiliary Inputs	P0535	A/C Evaporator Temperature Sensor Circuit
Vehicle Speed, idle Control, and Auxiliary Inputs	P0536	A/C Evaporator Temperature Sensor Circuit Range/Performance
Vehicle Speed, idle Control, and Auxiliary Inputs	P0537	A/C Evaporator Temperature Sensor Circuit Low
Vehicle Speed, idle Control, and Auxiliary Inputs	P0538	A/C Evaporator Temperature Sensor Circuit High
Vehicle Speed, idle Control, and Auxiliary Inputs	P0539	A/C Evaporator Temperature Sensor Circuit Intermittent
Vehicle Speed, idle Control, and Auxiliary Inputs	P0540	Intake Air Heater "A" Circuit
Vehicle Speed, idle Control, and Auxiliary Inputs	P0541	Intake Air Heater "A" Circuit Low
Vehicle Speed, idle Control, and Auxiliary Inputs	P0542	Intake Air Heater "A" Circuit High
Vehicle Speed, idle Control, and Auxiliary Inputs	P0543	Intake Air Heater "A" Circuit Open
Vehicle Speed, idle Control, and Auxiliary Inputs	P0544	Exhaust Gas Temperature Sensor Circuit (Bank 1 Sensor 1)
Vehicle Speed, idle Control, and Auxiliary Inputs	P0545	Exhaust Gas Temperature Sensor Circuit Low (Bank 1 Sensor 1)
Vehicle Speed, idle Control, and Auxiliary Inputs	P0546	Exhaust Gas Temperature Sensor Circuit High (Bank 1 Sensor 1)
Vehicle Speed, idle Control, and Auxiliary Inputs	P0547	Exhaust Gas Temperature Sensor Circuit (Bank 2 Sensor 1)
Vehicle Speed, idle Control, and Auxiliary Inputs	P0548	Exhaust Gas Temperature Sensor Circuit Low (Bank 2 Sensor 1)
Vehicle Speed, idle Control, and Auxiliary Inputs	P0549	Exhaust Gas Temperature Sensor Circuit High (Bank 2 Sensor 1)
Vehicle Speed, idle Control, and Auxiliary Inputs	P0550	Power Steering Pressure Sensor/Switch Circuit Malfunction
Vehicle Speed, idle Control, and Auxiliary Inputs	P0551	Power Steering Pressure Sensor/Switch Circuit Range/Performance
Vehicle Speed, idle Control, and Auxiliary Inputs	P0552	Power Steering Pressure Sensor/Switch Circuit Low Input
Vehicle Speed, idle Control, and Auxiliary Inputs	P0553	Power Steering Pressure Sensor/Switch Circuit High Input
Vehicle Speed, idle Control, and Auxiliary Inputs	P0554	Power Steering Pressure Sensor/Switch Circuit Intermittent
Vehicle Speed, idle Control, and Auxiliary Inputs	P0555	Brake Booster Pressure Sensor Circuit
Vehicle Speed, idle Control, and Auxiliary Inputs	P0556	Brake Booster Pressure Sensor Circuit Range/Performance
Vehicle Speed, idle Control, and Auxiliary Inputs	P0557	Brake Booster Pressure Sensor Circuit Low
Vehicle Speed, idle Control, and Auxiliary Inputs	P0558	Brake Booster Pressure Sensor Circuit High
Vehicle Speed, idle Control, and Auxiliary Inputs	P0559	Brake Booster Pressure Sensor Circuit Intermittent
Vehicle Speed, idle Control, and Auxiliary Inputs	P0560	System Voltage Malfunction
Vehicle Speed, idle Control, and Auxiliary Inputs	P0561	System Voltage Unstable
Vehicle Speed, idle Control, and Auxiliary Inputs	P0562	System Voltage Low
Vehicle Speed, idle Control, and Auxiliary Inputs	P0563	System Voltage High
Vehicle Speed, idle Control, and Auxiliary Inputs	P0564	Cruise Control Multi-Function Input "A" Circuit
Vehicle Speed, idle Control, and Auxiliary Inputs	P0565	Cruise Control On Signal Malfunction
Vehicle Speed, idle Control, and Auxiliary Inputs	P0566	Cruise Control Off Signal Malfunction
Vehicle Speed, idle Control, and Auxiliary Inputs	P0567	Cruise Control Resume Signal Malfunction
Vehicle Speed, idle Control, and Auxiliary Inputs	P0568	Cruise Control Set Signal Malfunction
Vehicle Speed, idle Control, and Auxiliary Inputs	P0569	Cruise Control Coast Signal Malfunction
Vehicle Speed, idle Control, and Auxiliary Inputs	P0570	Cruise Control Accel Signal Malfunction
Vehicle Speed, idle Control, and Auxiliary Inputs	P0571	Cruise Control/Brake Switch "A" Circuit
Vehicle Speed, idle Control, and Auxiliary Inputs	P0572	Cruise Control/Brake Switch "A" Circuit Low
Vehicle Speed, idle Control, and Auxiliary Inputs	P0573	Cruise Control/Brake Switch "A" Circuit High
Vehicle Speed, idle Control, and Auxiliary Inputs	P0574	Cruise Control System - Vehicle Speed Too High
Vehicle Speed, idle Control, and Auxiliary Inputs	P0575	Cruise Control Input Circuit
Vehicle Speed, idle Control, and Auxiliary Inputs	P0576	Cruise Control Input Circuit Low
Vehicle Speed, idle Control, and Auxiliary Inputs	P0577	Cruise Control Input Circuit High
Vehicle Speed, idle Control, and Auxiliary Inputs	P0578	Cruise Control Multi-Function Input "A" Circuit Stuck
Vehicle Speed, idle Control, and Auxiliary Inputs	P0579	Cruise Control Multi-Function Input "A" Circuit Range/Performance
Vehicle Speed, idle Control, and Auxiliary Inputs	P0580	Cruise Control Multi-Function Input "A" Circuit Low
Vehicle Speed, idle Control, and Auxiliary Inputs	P0581	Cruise Control Multi-Function Input "A" Circuit High
Vehicle Speed, idle Control, and Auxiliary Inputs	P0582	Cruise Control Vacuum Control Circuit/Open
Vehicle Speed, idle Control, and Auxiliary Inputs	P0583	Cruise Control Vacuum Control Circuit Low
Vehicle Speed, idle Control, and Auxiliary Inputs	P0584	Cruise Control Vacuum Control Circuit High
Vehicle Speed, idle Control, and Auxiliary Inputs	P0585	Cruise Control Multi-Function Input "A"/"B" Correlation
Vehicle Speed, idle Control, and Auxiliary Inputs	P0586	Cruise Control Vent Control Circuit/Open
Vehicle Speed, idle Control, and Auxiliary Inputs	P0587	Cruise Control Vent Control Circuit Low
Vehicle Speed, idle Control, and Auxiliary Inputs	P0588	Cruise Control Vent Control Circuit High
Vehicle Speed, idle Control, and Auxiliary Inputs	P0589	Cruise Control Multi-Function Input "B" Circuit
Vehicle Speed, idle Control, and Auxiliary Inputs	P0590	Cruise Control Multi-Function Input "B" Circuit Stuck
Vehicle Speed, idle Control, and Auxiliary Inputs	P0591	Cruise Control Multi-Function Input "B" Circuit Range/Performance
Vehicle Speed, idle Control, and Auxiliary Inputs	P0592	Cruise Control Multi-Function Input "B" Circuit Low
Vehicle Speed, idle Control, and Auxiliary Inputs	P0593	Cruise Control Multi-Function Input "B" Circuit High
Vehicle Speed, idle Control, and Auxiliary Inputs	P0594	Cruise Control Servo Control Circuit/Open
Vehicle Speed, idle Control, and Auxiliary Inputs	P0595	Cruise Control Servo Control Circuit Low
Vehicle Speed, idle Control, and Auxiliary Inputs	P0596	Cruise Control Servo Control Circuit High
Vehicle Speed, idle Control, and Auxiliary Inputs	P0597	Thermostat Heater Control Circuit/Open
Vehicle Speed, idle Control, and Auxiliary Inputs	P0598	Thermostat Heater Control Circuit Low
Vehicle Speed, idle Control, and Auxiliary Inputs	P0599	Thermostat Heater Control Circuit High
Computer adn Auxiliary Outputs	P0600	Serial Communication Link Malfunction
Computer adn Auxiliary Outputs	P0601	Internal Control Module Memory Check Sum Error
Computer adn Auxiliary Outputs	P0602	Control Module Programming Error
Computer adn Auxiliary Outputs	P0603	Internal Control Module Keep Alive Memory (KAM) Error
Computer adn Auxiliary Outputs	P0604	Internal Control Module Random Access Memory (RAM) Error
Computer adn Auxiliary Outputs	P0605	Internal Control Module Read Only Memory (ROM) Error
Computer adn Auxiliary Outputs	P0606	PCM Processor Fault
Computer adn Auxiliary Outputs	P0607	Control Module Performance
Computer adn Auxiliary Outputs	P0608	Control Module VSS Output "A" Malfunction
Computer adn Auxiliary Outputs	P0609	Control Module VSS Output "B" Malfunction
Computer adn Auxiliary Outputs	P0610	Control Module Vehicle Options Error
Computer adn Auxiliary Outputs	P0611	Fuel Injector Control Module Performance
Computer adn Auxiliary Outputs	P0612	Fuel Injector Control Module Relay Control
Computer adn Auxiliary Outputs	P0613	TCM Processor Fault
Computer adn Auxiliary Outputs	P0614	ECM / TCM Incompatible
Computer adn Auxiliary Outputs	P0615	Starter Relay Circuit Malfunction
Computer adn Auxiliary Outputs	P0616	Starter Relay Circuit Low
Computer adn Auxiliary Outputs	P0617	Starter Relay Circuit High
Computer adn Auxiliary Outputs	P0618	Alternative Fuel Control Module KAM Error
Computer adn Auxiliary Outputs	P0619	Alternative Fuel Control Module RAM/ROM Error
Computer adn Auxiliary Outputs	P0620	Generator Control Circuit Malfunction
Computer adn Auxiliary Outputs	P0621	Generator Lamp "L" Control Circuit Malfunction
Computer adn Auxiliary Outputs	P0622	Generator Field "F" Control Circuit Malfunction
Computer adn Auxiliary Outputs	P0623	Generator Lamp Control Circuit Malfunction
Computer adn Auxiliary Outputs	P0624	Fuel Cap Lamp Control Circuit Malfunction
Computer adn Auxiliary Outputs	P0625	Generator Field "F" Terminal Circuit Low
Computer adn Auxiliary Outputs	P0626	Generator Field "F" Terminal Circuit High
Computer adn Auxiliary Outputs	P0627	Fuel Pump "A" Control Circuit / Open
Computer adn Auxiliary Outputs	P0628	Fuel Pump "A" Control Circuit Low
Computer adn Auxiliary Outputs	P0629	Fuel Pump "A" Control Circuit High
Computer adn Auxiliary Outputs	P0630	VIN Not Programmed or Mismatch - PCM
Computer adn Auxiliary Outputs	P0631	VIN Not Programmed or Mismatch - TCM
Computer adn Auxiliary Outputs	P0632	Odometer Not Programmed - PCM
Computer adn Auxiliary Outputs	P0633	Immobilizer Key Not Programmed - PCM
Computer adn Auxiliary Outputs	P0634	PCM / ECM / TCM Internal Temperature Too High
Computer adn Auxiliary Outputs	P0635	Power Steering Control Circuit
Computer adn Auxiliary Outputs	P0636	Power Steering Control Circuit Low
Computer adn Auxiliary Outputs	P0637	Power Steering Control Circuit High
Computer adn Auxiliary Outputs	P0638	Throttle Actuator Control Range/Performance
Computer adn Auxiliary Outputs	P0639	Throttle Actuator Control Range/Performance
Computer adn Auxiliary Outputs	P0640	Intake Air Heater Control Circuit
Computer adn Auxiliary Outputs	P0641	Sensor Reference Voltage "A" Circuit/Open
Computer adn Auxiliary Outputs	P0642	Sensor Reference Voltage "A" Circuit Low
Computer adn Auxiliary Outputs	P0643	Sensor Reference Voltage "A" Circuit High
Computer adn Auxiliary Outputs	P0644	Driver Display Serial Communication Circuit
Computer adn Auxiliary Outputs	P0645	A/C Clutch Relay Control Circuit
Computer adn Auxiliary Outputs	P0646	A/C Clutch Relay Control Circuit Low
Computer adn Auxiliary Outputs	P0647	A/C Clutch Relay Control Circuit High
Computer adn Auxiliary Outputs	P0648	Immobilizer Lamp Control Circuit
Computer adn Auxiliary Outputs	P0649	Speed Control Lamp Control Circuit
Computer adn Auxiliary Outputs	P0650	Malfunction Indicator Lamp (MIL) Control Circuit Malfunction
Computer adn Auxiliary Outputs	P0651	Sensor Reference Voltage "B" Circuit/Open
Computer adn Auxiliary Outputs	P0652	Sensor Reference Voltage "B" Circuit Low
Computer adn Auxiliary Outputs	P0653	Sensor Reference Voltage "B" Circuit High
Computer adn Auxiliary Outputs	P0654	Engine RPM Output Circuit Malfunction
Computer adn Auxiliary Outputs	P0655	Engine Hot Lamp Output Control Circuit Malfunction
Computer adn Auxiliary Outputs	P0656	Fuel Level Output Circuit Malfunction
Computer adn Auxiliary Outputs	P0657	Actuator Supply Voltage "A" Circuit/Open
Computer adn Auxiliary Outputs	P0658	Actuator Supply Voltage "A" Circuit Low
Computer adn Auxiliary Outputs	P0659	Actuator Supply Voltage "A" Circuit High
Computer adn Auxiliary Outputs	P0660	Intake Manifold Tuning Valve Control Circuit/Open
Computer adn Auxiliary Outputs	P0661	Intake Manifold Tuning Valve Control Circuit Low
Computer adn Auxiliary Outputs	P0662	Intake Manifold Tuning Valve Control Circuit High
Computer adn Auxiliary Outputs	P0663	Intake Manifold Tuning Valve Control Circuit
Computer adn Auxiliary Outputs	P0664	Sensor Reference Voltage "C" Circuit/Open
Computer adn Auxiliary Outputs	P0665	Sensor Reference Voltage "C" Circuit Low
Computer adn Auxiliary Outputs	P0666	Sensor Reference Voltage "C" Circuit High
Computer adn Auxiliary Outputs	P0667	ECM / TCM Internal Temperature Sensor Circuit
Computer adn Auxiliary Outputs	P0668	ECM / TCM Internal Temperature Sensor Range/Performance
Computer adn Auxiliary Outputs	P0669	ECM / TCM Internal Temperature Sensor Circuit Low
Computer adn Auxiliary Outputs	P0670	Glow Plug Control Circuit Malfunction
Computer adn Auxiliary Outputs	P0671	Cylinder 1 Glow Plug Circuit
Computer adn Auxiliary Outputs	P0672	Cylinder 2 Glow Plug Circuit
Computer adn Auxiliary Outputs	P0673	Cylinder 3 Glow Plug Circuit
Computer adn Auxiliary Outputs	P0674	Cylinder 4 Glow Plug Circuit
Computer adn Auxiliary Outputs	P0675	Cylinder 5 Glow Plug Circuit
Computer adn Auxiliary Outputs	P0676	Cylinder 6 Glow Plug Circuit
Computer adn Auxiliary Outputs	P0677	Cylinder 7 Glow Plug Circuit
Computer adn Auxiliary Outputs	P0678	Cylinder 8 Glow Plug Circuit
Computer adn Auxiliary Outputs	P0679	Cylinder 9 Glow Plug Circuit
Computer adn Auxiliary Outputs	P0680	Glow Plug Control Module to PCM Communication Circuit
Computer adn Auxiliary Outputs	P0681	Glow Plug Lamp Control Circuit
Computer adn Auxiliary Outputs	P0682	Glow Plug Control Module to PCM Communication Circuit Range/Performance
Computer adn Auxiliary Outputs	P0683	Glow Plug Control Module to PCM Communication Circuit Low
Computer adn Auxiliary Outputs	P0684	Glow Plug Control Module to PCM Communication Circuit High
Computer adn Auxiliary Outputs	P0685	ECM/PCM Power Relay Control Circuit / Open
Computer adn Auxiliary Outputs	P0686	ECM/PCM Power Relay Control Circuit Low
Computer adn Auxiliary Outputs	P0687	ECM/PCM Power Relay Control Circuit High
Computer adn Auxiliary Outputs	P0688	ECM/PCM Power Relay Sense Circuit / Open
Computer adn Auxiliary Outputs	P0689	ECM/PCM Power Relay Sense Circuit Low
Computer adn Auxiliary Outputs	P068A	ECM/PCM Power Relay Sense Circuit High
Computer adn Auxiliary Outputs	P068B	ECM/PCM Power Relay Sense Circuit Intermittent/Erratic
Computer adn Auxiliary Outputs	P068C	Engine Shutdown Timer Performance
Computer adn Auxiliary Outputs	P068D	Engine Shutdown Timer Circuit Low
Computer adn Auxiliary Outputs	P068E	Engine Shutdown Timer Circuit High
Transmission Codes	P0700	Transmission Control System (MIL Request) Malfunction
Transmission Codes	P0701	Transmission Control System Range/Performance
Transmission Codes	P0702	Transmission Control System Electrical
Transmission Codes	P0703	Brake Switch "B" Circuit Malfunction
Transmission Codes	P0704	Clutch Switch Input Circuit Malfunction
Transmission Codes	P0705	Transmission Range Sensor Circuit Malfunction (PRNDL Input)
Transmission Codes	P0706	Transmission Range Sensor Circuit Range/Performance
Transmission Codes	P0707	Transmission Range Sensor Circuit Low Input
Transmission Codes	P0708	Transmission Range Sensor Circuit High Input
Transmission Codes	P0709	Transmission Range Sensor Circuit Intermittent
Transmission Codes	P0710	Transmission Fluid Temperature Sensor "A" Circuit Malfunction
Transmission Codes	P0711	Transmission Fluid Temperature Sensor "A" Circuit Range/Performance
Transmission Codes	P0712	Transmission Fluid Temperature Sensor "A" Circuit Low Input
Transmission Codes	P0713	Transmission Fluid Temperature Sensor "A" Circuit High Input
Transmission Codes	P0714	Transmission Fluid Temperature Sensor "A" Circuit Intermittent
Transmission Codes	P0715	Input/Turbine Speed Sensor "A" Circuit Malfunction
Transmission Codes	P0716	Input/Turbine Speed Sensor "A" Circuit Range/Performance
Transmission Codes	P0717	Input/Turbine Speed Sensor "A" Circuit No Signal
Transmission Codes	P0718	Input/Turbine Speed Sensor "A" Circuit Intermittent
Transmission Codes	P0719	Brake Switch "B" Circuit Low
Transmission Codes	P0720	Output Speed Sensor Circuit Malfunction
Transmission Codes	P0721	Output Speed Sensor Circuit Range/Performance
Transmission Codes	P0722	Output Speed Sensor Circuit No Signal
Transmission Codes	P0723	Output Speed Sensor Circuit Intermittent
Transmission Codes	P0724	Brake Switch "B" Circuit High
Transmission Codes	P0725	Engine Speed Input Circuit Malfunction
Transmission Codes	P0726	Engine Speed Input Circuit Range/Performance
Transmission Codes	P0727	Engine Speed Input Circuit No Signal
Transmission Codes	P0728	Engine Speed Input Circuit Intermittent
Transmission Codes	P0729	Gear 6 Incorrect Ratio
Transmission Codes	P0730	Incorrect Gear Ratio
Transmission Codes	P0731	Gear 1 Incorrect Ratio
Transmission Codes	P0732	Gear 2 Incorrect Ratio
Transmission Codes	P0733	Gear 3 Incorrect Ratio
Transmission Codes	P0734	Gear 4 Incorrect Ratio
Transmission Codes	P0735	Gear 5 Incorrect Ratio
Transmission Codes	P0736	Reverse Incorrect Ratio
Transmission Codes	P0737	TCM Engine Speed Output Circuit
Transmission Codes	P0738	TCM Engine Speed Output Circuit Low
Transmission Codes	P0739	TCM Engine Speed Output Circuit High
Transmission Codes	P0740	Torque Converter Clutch Circuit Malfunction
Transmission Codes	P0741	Torque Converter Clutch Circuit Performance or Stuck Off
Transmission Codes	P0742	Torque Converter Clutch Circuit Stuck On
Transmission Codes	P0743	Torque Converter Clutch Circuit Electrical
Transmission Codes	P0744	Torque Converter Clutch Circuit Intermittent
Transmission Codes	P0745	Pressure Control Solenoid "A" Malfunction
Transmission Codes	P0746	Pressure Control Solenoid "A" Performance or Stuck Off
Transmission Codes	P0747	Pressure Control Solenoid "A" Stuck On
Transmission Codes	P0748	Pressure Control Solenoid "A" Electrical
Transmission Codes	P0749	Pressure Control Solenoid "A" Intermittent
Transmission Codes	P0750	Shift Solenoid "A" Malfunction
Transmission Codes	P0751	Shift Solenoid "A" Performance or Stuck Off
Transmission Codes	P0752	Shift Solenoid "A" Stuck On
Transmission Codes	P0753	Shift Solenoid "A" Electrical
Transmission Codes	P0754	Shift Solenoid "A" Intermittent
Transmission Codes	P0755	Shift Solenoid "B" Malfunction
Transmission Codes	P0756	Shift Solenoid "B" Performance or Stuck Off
Transmission Codes	P0757	Shift Solenoid "B" Stuck On
Transmission Codes	P0758	Shift Solenoid "B" Electrical
Transmission Codes	P0759	Shift Solenoid "B" Intermittent
Transmission Codes	P0760	Shift Solenoid "C" Malfunction
Transmission Codes	P0761	Shift Solenoid "C" Performance or Stuck Off
Transmission Codes	P0762	Shift Solenoid "C" Stuck On
Transmission Codes	P0763	Shift Solenoid "C" Electrical
Transmission Codes	P0764	Shift Solenoid "C" Intermittent
Transmission Codes	P0765	Shift Solenoid "D" Malfunction
Transmission Codes	P0766	Shift Solenoid "D" Performance or Stuck Off
Transmission Codes	P0767	Shift Solenoid "D" Stuck On
Transmission Codes	P0768	Shift Solenoid "D" Electrical
Transmission Codes	P0769	Shift Solenoid "D" Intermittent
Transmission Codes	P0770	Shift Solenoid "E" Malfunction
Transmission Codes	P0771	Shift Solenoid "E" Performance or Stuck Off
Transmission Codes	P0772	Shift Solenoid "E" Stuck On
Transmission Codes	P0773	Shift Solenoid "E" Electrical
Transmission Codes	P0774	Shift Solenoid "E" Intermittent
Transmission Codes	P0775	Pressure Control Solenoid "B" Malfunction
Transmission Codes	P0776	Pressure Control Solenoid "B" Performance or Stuck Off
Transmission Codes	P0777	Pressure Control Solenoid "B" Stuck On
Transmission Codes	P0778	Pressure Control Solenoid "B" Electrical
Transmission Codes	P0779	Pressure Control Solenoid "B" Intermittent
Transmission Codes	P0780	Shift Malfunction
Transmission Codes	P0781	1-2 Shift Malfunction
Transmission Codes	P0782	2-3 Shift Malfunction
Transmission Codes	P0783	3-4 Shift Malfunction
Transmission Codes	P0784	4-5 Shift Malfunction
Transmission Codes	P0785	Shift/Timing Solenoid Malfunction
Transmission Codes	P0786	Shift/Timing Solenoid Range/Performance
Transmission Codes	P0787	Shift/Timing Solenoid Low
Transmission Codes	P0788	Shift/Timing Solenoid High
Transmission Codes	P0789	Shift/Timing Solenoid Intermittent
Transmission Codes	P0790	Normal/Performance Switch Circuit Malfunction
Transmission Codes	P0791	Intermediate Shaft Speed Sensor "A" Circuit
Transmission Codes	P0792	Intermediate Shaft Speed Sensor "A" Circuit Range/Performance
Transmission Codes	P0793	Intermediate Shaft Speed Sensor "A" Circuit No Signal
Transmission Codes	P0794	Intermediate Shaft Speed Sensor "A" Circuit Intermittent
Transmission Codes	P0795	Pressure Control Solenoid "C" Malfunction
Transmission Codes	P0796	Pressure Control Solenoid "C" Performance or Stuck Off
Transmission Codes	P0797	Pressure Control Solenoid "C" Stuck On
Transmission Codes	P0798	Pressure Control Solenoid "C" Electrical
Transmission Codes	P0799	Pressure Control Solenoid "C" Intermittent
Transmission Codes	P0800	Transfer Case Control System (MIL Request) Malfunction
Transmission Codes	P0801	Reverse Inhibit Control Circuit Malfunction
Transmission Codes	P0802	Transmission Control System MIL Request Circuit/Open
Transmission Codes	P0803	1-4 Upshift (Skip Shift) Solenoid Control Circuit Malfunction
Transmission Codes	P0804	1-4 Upshift (Skip Shift) Lamp Control Circuit Malfunction
Transmission Codes	P0805	Clutch Position Sensor Circuit Malfunction
Transmission Codes	P0806	Clutch Position Sensor Circuit Range/Performance
Transmission Codes	P0807	Clutch Position Sensor Circuit Low
Transmission Codes	P0808	Clutch Position Sensor Circuit High
Transmission Codes	P0809	Clutch Position Sensor Circuit Intermittent
Transmission Codes	P0810	Clutch Position Control Error
Transmission Codes	P0811	Excessive Clutch Slippage
Transmission Codes	P0812	Reverse Input Circuit
Transmission Codes	P0813	Reverse Output Circuit
Transmission Codes	P0814	Transmission Range Display Circuit
Transmission Codes	P0815	Upshift Switch Circuit
Transmission Codes	P0816	Downshift Switch Circuit
Transmission Codes	P0817	Starter Disable Circuit
Transmission Codes	P0818	Driveline Disconnect Switch Input Circuit
Transmission Codes	P0819	Up and Down Shift Switch to Transmission Range Correlation
Transmission Codes	P0820	Gear Lever X-Y Position Sensor Circuit
Transmission Codes	P0821	Gear Lever X Position Circuit
Transmission Codes	P0822	Gear Lever Y Position Circuit
Transmission Codes	P0823	Gear Lever X Position Circuit Intermittent
Transmission Codes	P0824	Gear Lever Y Position Circuit Intermittent
Transmission Codes	P0825	Gear Lever Push-Pull Switch (Shift Anticipate)
Transmission Codes	P0826	Up and Down Shift Switch Circuit
Transmission Codes	P0827	Up and Down Shift Switch Circuit Low
Transmission Codes	P0828	Up and Down Shift Switch Circuit High
Transmission Codes	P0829	5-6 Shift Malfunction
Transmission Codes	P0830	Clutch Pedal Switch "A" Circuit
Transmission Codes	P0831	Clutch Pedal Switch "A" Circuit Low
Transmission Codes	P0832	Clutch Pedal Switch "A" Circuit High
Transmission Codes	P0833	Clutch Pedal Switch "B" Circuit
Transmission Codes	P0834	Clutch Pedal Switch "B" Circuit Low
Transmission Codes	P0835	Clutch Pedal Switch "B" Circuit High
Transmission Codes	P0836	Four Wheel Drive (4WD) Switch Circuit
Transmission Codes	P0837	Four Wheel Drive (4WD) Switch Circuit Range/Performance
Transmission Codes	P0838	Four Wheel Drive (4WD) Switch Circuit Low
Transmission Codes	P0839	Four Wheel Drive (4WD) Switch Circuit High
Transmission Codes	P0840	Transmission Fluid Pressure Sensor/Switch "A" Circuit Malfunction
Transmission Codes	P0841	Transmission Fluid Pressure Sensor/Switch "A" Circuit Range/Performance
Transmission Codes	P0842	Transmission Fluid Pressure Sensor/Switch "A" Circuit Low Input
Transmission Codes	P0843	Transmission Fluid Pressure Sensor/Switch "A" Circuit High Input
Transmission Codes	P0844	Transmission Fluid Pressure Sensor/Switch "A" Circuit Intermittent
Transmission Codes	P0845	Transmission Fluid Pressure Sensor/Switch "B" Circuit Malfunction
Transmission Codes	P0846	Transmission Fluid Pressure Sensor/Switch "B" Circuit Range/Performance
Transmission Codes	P0847	Transmission Fluid Pressure Sensor/Switch "B" Circuit Low Input
Transmission Codes	P0848	Transmission Fluid Pressure Sensor/Switch "B" Circuit High Input
Transmission Codes	P0849	Transmission Fluid Pressure Sensor/Switch "B" Circuit Intermittent
Transmission Codes	P0850	Park/Neutral Switch Input Circuit
Transmission Codes	P0851	Park/Neutral Switch Input Circuit Low
Transmission Codes	P0852	Park/Neutral Switch Input Circuit High
Transmission Codes	P0853	Drive Switch Input Circuit
Transmission Codes	P0854	Drive Switch Input Circuit Low
Transmission Codes	P0855	Drive Switch Input Circuit High
Transmission Codes	P0856	Traction Control Input Signal
Transmission Codes	P0857	Traction Control Input Signal Range/Performance
Transmission Codes	P0858	Traction Control Input Signal Low
Transmission Codes	P0859	Traction Control Input Signal High
Transmission Codes	P0860	Gear Shift Module Communication Circuit
Transmission Codes	P0861	Gear Shift Module Communication Circuit Low
Transmission Codes	P0862	Gear Shift Module Communication Circuit High
Transmission Codes	P0863	TCM Communication Circuit
Transmission Codes	P0864	TCM Communication Circuit Range/Performance
Transmission Codes	P0865	TCM Communication Circuit Low
Transmission Codes	P0866	TCM Communication Circuit High
Transmission Codes	P0867	Transmission Fluid Pressure
Transmission Codes	P0868	Transmission Fluid Pressure Low
Transmission Codes	P0869	Transmission Fluid Pressure High
Transmission Codes	P0870	Transmission Fluid Pressure Sensor/Switch "C" Circuit
Transmission Codes	P0871	Transmission Fluid Pressure Sensor/Switch "C" Circuit Range/Performance
Transmission Codes	P0872	Transmission Fluid Pressure Sensor/Switch "C" Circuit Low Input
Transmission Codes	P0873	Transmission Fluid Pressure Sensor/Switch "C" Circuit High Input
Transmission Codes	P0874	Transmission Fluid Pressure Sensor/Switch "C" Circuit Intermittent
Transmission Codes	P0875	Transmission Fluid Pressure Sensor/Switch "D" Circuit
Transmission Codes	P0876	Transmission Fluid Pressure Sensor/Switch "D" Circuit Range/Performance
Transmission Codes	P0877	Transmission Fluid Pressure Sensor/Switch "D" Circuit Low Input
Transmission Codes	P0878	Transmission Fluid Pressure Sensor/Switch "D" Circuit High Input
Transmission Codes	P0879	Transmission Fluid Pressure Sensor/Switch "D" Circuit Intermittent
Transmission Codes	P0880	TCM Power Input Signal
Transmission Codes	P0881	TCM Power Input Signal Range/Performance
Transmission Codes	P0882	TCM Power Input Signal Low
Transmission Codes	P0883	TCM Power Input Signal High
Transmission Codes	P0884	TCM Power Input Signal Intermittent
Transmission Codes	P0885	TCM Power Relay Control Circuit / Open
Transmission Codes	P0886	TCM Power Relay Control Circuit Low
Transmission Codes	P0887	TCM Power Relay Control Circuit High
Transmission Codes	P0888	TCM Power Relay Sense Circuit
Transmission Codes	P0889	TCM Power Relay Sense Circuit Range/Performance
Transmission Codes	P0890	TCM Power Relay Sense Circuit Low
Transmission Codes	P0891	TCM Power Relay Sense Circuit High
Transmission Codes	P0892	TCM Power Relay Sense Circuit Intermittent
Transmission Codes	P0893	Multiple Gears Engaged
Transmission Codes	P0894	Transmission Component Slipping
Transmission Codes	P0895	Shift Time Too Short
Transmission Codes	P0896	Shift Time Too Long
Transmission Codes	P0897	Transmission Fluid Deteriorated
Transmission Codes	P0898	Transmission Control System MIL Request Circuit Low
Transmission Codes	P0899	Transmission Control System MIL Request Circuit High
Chasis Codes	C0000	Brake Pedal Travel Sensor
Chasis Codes	C0001	Brake Pedal Position Circuit
Chasis Codes	C0002	Brake Pedal Position Circuit Range/Performance
Chasis Codes	C0003	Brake Pedal Position Circuit Low
Chasis Codes	C0004	Brake Pedal Position Circuit High
Chasis Codes	C0005	Brake Pedal Position Circuit Intermittent
Chasis Codes	C0006	Brake Apply Switch Circuit
Chasis Codes	C0007	Brake Apply Switch Circuit Range/Performance
Chasis Codes	C0008	Brake Apply Switch Circuit Low
Chasis Codes	C0009	Brake Apply Switch Circuit High
Chasis Codes	C0010	Brake Apply Switch Circuit Intermittent
Chasis Codes	C0011	Left Front Inlet Valve Circuit
Chasis Codes	C0012	Left Front Outlet Valve Circuit
Chasis Codes	C0013	Left Front Isolation Valve Circuit
Chasis Codes	C0014	Left Front Dump Valve Circuit
Chasis Codes	C0015	Right Front Inlet Valve Circuit
Chasis Codes	C0016	Right Front Outlet Valve Circuit
Chasis Codes	C0017	Right Front Isolation Valve Circuit
Chasis Codes	C0018	Right Front Dump Valve Circuit
Chasis Codes	C0019	Left Rear Inlet Valve Circuit
Chasis Codes	C0020	Left Rear Outlet Valve Circuit
Chasis Codes	C0021	Left Rear Isolation Valve Circuit
Chasis Codes	C0022	Left Rear Dump Valve Circuit
Chasis Codes	C0023	Right Rear Inlet Valve Circuit
Chasis Codes	C0024	Right Rear Outlet Valve Circuit
Chasis Codes	C0025	Right Rear Isolation Valve Circuit
Chasis Codes	C0026	Right Rear Dump Valve Circuit
Chasis Codes	C0027	Pump Motor Circuit
Chasis Codes	C0028	Pump Motor Circuit Open
Chasis Codes	C0029	Pump Motor Circuit Low
Chasis Codes	C0030	Pump Motor Circuit High
Chasis Codes	C0031	Left Front Wheel Speed Sensor Circuit
Chasis Codes	C0032	Left Front Wheel Speed Sensor Circuit Range/Performance
Chasis Codes	C0033	Left Front Wheel Speed Sensor Circuit No Signal
Chasis Codes	C0034	Left Front Wheel Speed Sensor Circuit Intermittent
Chasis Codes	C0035	Right Front Wheel Speed Sensor Circuit
Chasis Codes	C0036	Right Front Wheel Speed Sensor Circuit Range/Performance
Chasis Codes	C0037	Right Front Wheel Speed Sensor Circuit No Signal
Chasis Codes	C0038	Right Front Wheel Speed Sensor Circuit Intermittent
Chasis Codes	C0039	Left Rear Wheel Speed Sensor Circuit
Chasis Codes	C0040	Left Rear Wheel Speed Sensor Circuit Range/Performance
Chasis Codes	C0041	Left Rear Wheel Speed Sensor Circuit No Signal
Chasis Codes	C0042	Left Rear Wheel Speed Sensor Circuit Intermittent
Chasis Codes	C0043	Right Rear Wheel Speed Sensor Circuit
Chasis Codes	C0044	Right Rear Wheel Speed Sensor Circuit Range/Performance
Chasis Codes	C0045	Right Rear Wheel Speed Sensor Circuit No Signal
Chasis Codes	C0046	Right Rear Wheel Speed Sensor Circuit Intermittent
Chasis Codes	C0047	Steering Angle Sensor Circuit
Chasis Codes	C0048	Steering Angle Sensor Circuit Range/Performance
Chasis Codes	C0049	Steering Angle Sensor Circuit Intermittent
Chasis Codes	C0050	Steering Angle Sensor Circuit Fault
Chasis Codes	C0051	Steering Angle Sensor Circuit Not Initialized
Chasis Codes	C0052	Yaw Rate Sensor Circuit
Chasis Codes	C0053	Yaw Rate Sensor Circuit Range/Performance
Chasis Codes	C0054	Yaw Rate Sensor Circuit Intermittent
Chasis Codes	C0055	Lateral Acceleration Sensor Circuit
Chasis Codes	C0056	Lateral Acceleration Sensor Circuit Range/Performance
Chasis Codes	C0057	Lateral Acceleration Sensor Circuit Intermittent
Chasis Codes	C0058	Roll Rate Sensor Circuit
Chasis Codes	C0059	Roll Rate Sensor Circuit Range/Performance
Chasis Codes	C0060	Roll Rate Sensor Circuit Intermittent
Chasis Codes	C0061	ABS/TCS Control Module
Chasis Codes	C0062	ABS/TCS Control Module Performance
Chasis Codes	C0063	ABS/TCS Control Module Internal Fault
Chasis Codes	C0064	ABS/TCS Control Module Not Configured
Chasis Codes	C0065	ABS/TCS Control Module Invalid Data
Chasis Codes	C0066	ABS/TCS Control Module Requested MIL Illumination
Chasis Codes	C0067	ABS/TCS Control Module Calibration/Parameter Memory
Chasis Codes	C0068	ABS/TCS Control Module EEPROM Error
Chasis Codes	C0069	ABS/TCS Control Module RAM Error
Chasis Codes	C0070	ABS/TCS Control Module ROM Error
Chasis Codes	C0071	ABS/TCS Control Module Watchdog/Reset
Chasis Codes	C0072	ABS/TCS Control Module Power Supply
Chasis Codes	C0073	ABS/TCS Control Module Actuator Supply Voltage
Chasis Codes	C0074	ABS/TCS Control Module Temperature Too High
Chasis Codes	C0075	ABS/TCS Control Module Temperature Too Low
Chasis Codes	C0076	ABS/TCS Control Module Calibration Not Learned
Chasis Codes	C0077	ABS/TCS Control Module Implausible Signal
Chasis Codes	C0078	ABS/TCS Control Module Unexpected Reset
Chasis Codes	C0079	ABS/TCS Control Module Odometer Not Stored
Chasis Codes	C0080	ABS/TCS Control Module Vehicle Speed Signal
Chasis Codes	C0081	ABS/TCS Control Module Engine Speed Signal
Chasis Codes	C0082	ABS/TCS Control Module Brake Apply Signal
Chasis Codes	C0083	ABS/TCS Control Module Traction Control Signal
Chasis Codes	C0084	ABS/TCS Control Module Stability Control Signal
Chasis Codes	C0085	ABS/TCS Control Module Steering Angle Signal
Chasis Codes	C0086	ABS/TCS Control Module Yaw Rate Signal
Chasis Codes	C0087	ABS/TCS Control Module Lateral Acceleration Signal
Chasis Codes	C0088	ABS/TCS Control Module Roll Rate Signal
Chasis Codes	C0089	ABS/TCS Control Module Pressure Sensor Signal
Chasis Codes	C0090	ABS/TCS Control Module Pump Motor Signal
Chasis Codes	C0091	ABS/TCS Control Module Valve Control Signal
Chasis Codes	C0092	ABS/TCS Control Module Wheel Speed Signal
Chasis Codes	C0093	ABS/TCS Control Module Communication Bus Off
Chasis Codes	C0094	ABS/TCS Control Module Lost Communication With ECM
Chasis Codes	C0095	ABS/TCS Control Module Lost Communication With TCM
Chasis Codes	C0096	ABS/TCS Control Module Lost Communication With BCM
Chasis Codes	C0097	ABS/TCS Control Module Lost Communication With Instrument Cluster
Chasis Codes	C0098	ABS/TCS Control Module Lost Communication With Steering Angle Sensor
Chasis Codes	C0099	ABS/TCS Control Module Lost Communication With Yaw Rate Sensor
Chasis Codes	C0100	ABS/TCS Control Module Lost Communication With Lateral Acceleration Sensor
Chasis Codes	C0101	ABS/TCS Control Module Lost Communication With Roll Rate Sensor
Chasis Codes	C0102	ABS/TCS Control Module Lost Communication With Pressure Sensor
Chasis Codes	C0103	ABS/TCS Control Module Lost Communication With Pump Motor
Chasis Codes	C0104	ABS/TCS Control Module Lost Communication With Valve Control
Chasis Codes	C0105	ABS/TCS Control Module Lost Communication With Wheel Speed Sensor
Chasis Codes	C0106	ABS/TCS Control Module System Disabled
Chasis Codes	C0107	ABS/TCS Control System Performance
Chasis Codes	C0108	ABS/TCS Control System Over Temperature
Chasis Codes	C0109	ABS/TCS Control System Under Temperature
Chasis Codes	C0110	ABS/TCS Control System Pressure Too High
Chasis Codes	C0111	ABS/TCS Control System Pressure Too Low
Chasis Codes	C0112	ABS/TCS Control System Pump Motor Over Temperature
Chasis Codes	C0113	ABS/TCS Control System Pump Motor Stalled
Chasis Codes	C0114	ABS/TCS Control System Pump Motor Over Current
Chasis Codes	C0115	ABS/TCS Control System Valve Over Temperature
Chasis Codes	C0116	ABS/TCS Control System Valve Over Current
Chasis Codes	C0117	ABS/TCS Control System Valve Stuck
Chasis Codes	C0118	ABS/TCS Control System Wheel Speed Sensor Fault
Chasis Codes	C0119	ABS/TCS Control System Steering Angle Sensor Fault
Chasis Codes	C0120	ABS/TCS Control System Yaw Rate Sensor Fault
Chasis Codes	C0121	ABS/TCS Control System Lateral Acceleration Sensor Fault
Chasis Codes	C0122	ABS/TCS Control System Roll Rate Sensor Fault
Chasis Codes	C0123	ABS/TCS Control System Pressure Sensor Fault
Chasis Codes	C0124	ABS/TCS Control System Brake Apply Switch Fault
Chasis Codes	C0125	ABS/TCS Control System Brake Pedal Position Sensor Fault
Chasis Codes	C0126	ABS/TCS Control System Traction Control Switch Fault
Chasis Codes	C0127	ABS/TCS Control System Stability Control Switch Fault
Chasis Codes	C0128	ABS/TCS Control System Hill Descent Control Switch Fault
Chasis Codes	C0129	ABS/TCS Control System Park Brake Switch Fault
Chasis Codes	C0130	ABS/TCS Control System Gear Selector Signal Fault
Chasis Codes	C0131	ABS/TCS Control System Vehicle Speed Signal Fault
Chasis Codes	C0132	ABS/TCS Control System Engine Speed Signal Fault
Chasis Codes	C0133	ABS/TCS Control System Brake Pressure Signal Fault
Chasis Codes	C0134	ABS/TCS Control System Steering Torque Signal Fault
Chasis Codes	C0135	ABS/TCS Control System Steering Angle Rate Signal Fault
Chasis Codes	C0136	ABS/TCS Control System Lateral Acceleration Rate Signal Fault
Chasis Codes	C0137	ABS/TCS Control System Yaw Rate Rate Signal Fault
Chasis Codes	C0138	ABS/TCS Control System Roll Rate Rate Signal Fault
Chasis Codes	C0139	ABS/TCS Control System Longitudinal Acceleration Signal Fault
Chasis Codes	C0140	ABS/TCS Control System Longitudinal Acceleration Rate Signal Fault
Chasis Codes	C0141	ABS/TCS Control System Tire Pressure Signal Fault
Chasis Codes	C0142	ABS/TCS Control System Tire Temperature Signal Fault
Chasis Codes	C0143	ABS/TCS Control System Tire Load Signal Fault
Chasis Codes	C0144	ABS/TCS Control System Tire Friction Signal Fault
Chasis Codes	C0145	ABS/TCS Control System Road Friction Signal Fault
Chasis Codes	C0146	ABS/TCS Control System Road Incline Signal Fault
Chasis Codes	C0147	ABS/TCS Control System Road Bank Angle Signal Fault
Chasis Codes	C0148	ABS/TCS Control System Road Roughness Signal Fault
Chasis Codes	C0149	ABS/TCS Control System Suspension Position Signal Fault
Chasis Codes	C0150	ABS/TCS Control System Suspension Velocity Signal Fault
Chasis Codes	C0151	ABS/TCS Control System Suspension Acceleration Signal Fault
Chasis Codes	C0152	ABS/TCS Control System Suspension Force Signal Fault
Chasis Codes	C0153	ABS/TCS Control System Suspension Damping Signal Fault
Chasis Codes	C0154	ABS/TCS Control System Suspension Spring Signal Fault
Chasis Codes	C0155	ABS/TCS Control System Suspension Air Pressure Signal Fault
Chasis Codes	C0156	ABS/TCS Control System Suspension Oil Pressure Signal Fault
Chasis Codes	C0157	ABS/TCS Control System Suspension Oil Temperature Signal Fault
Chasis Codes	C0158	ABS/TCS Control System Suspension Actuator Signal Fault
Chasis Codes	C0159	ABS/TCS Control System Suspension Sensor Power Supply Fault
Chasis Codes	C0160	ABS/TCS Control System Suspension Sensor Ground Fault
Chasis Codes	C0161	ABS/TCS Control System Suspension Communication Fault
Chasis Codes	C0162	ABS/TCS Control System Suspension Configuration Fault
Chasis Codes	C0163	ABS/TCS Control System Suspension Calibration Fault
Chasis Codes	C0164	ABS/TCS Control System Suspension Learning Fault
Chasis Codes	C0165	ABS/TCS Control System Suspension Over Temperature
Chasis Codes	C0166	ABS/TCS Control System Suspension Under Temperature
Chasis Codes	C0167	ABS/TCS Control System Suspension Over Pressure
Chasis Codes	C0168	ABS/TCS Control System Suspension Under Pressure
Chasis Codes	C0169	ABS/TCS Control System Suspension Over Current
Chasis Codes	C0170	ABS/TCS Control System Suspension Over Voltage
Chasis Codes	C0171	ABS/TCS Control System Suspension Under Voltage
Chasis Codes	C0172	ABS/TCS Control System Suspension Stuck
Chasis Codes	C0173	ABS/TCS Control System Suspension Leaking
Chasis Codes	C0174	ABS/TCS Control System Suspension Worn
Chasis Codes	C0175	ABS/TCS Control System Suspension Damaged
Chasis Codes	C0176	ABS/TCS Control System Suspension Contaminated
Chasis Codes	C0177	ABS/TCS Control System Suspension Incorrect Part
Chasis Codes	C0178	ABS/TCS Control System Suspension Not Installed
Chasis Codes	C0179	ABS/TCS Control System Suspension Not Calibrated
Chasis Codes	C0180	ABS/TCS Control System Suspension Not Learned
Chasis Codes	C0181	ABS/TCS Control System Suspension Performance
Chasis Codes	C0182	ABS/TCS Control System Suspension Response
Chasis Codes	C0183	ABS/TCS Control System Suspension Stability
Chasis Codes	C0184	ABS/TCS Control System Suspension Comfort
Chasis Codes	C0185	ABS/TCS Control System Suspension Handling
Chasis Codes	C0186	ABS/TCS Control System Suspension Ride Height
Chasis Codes	C0187	ABS/TCS Control System Suspension Leveling
Chasis Codes	C0188	ABS/TCS Control System Suspension Load Leveling
Chasis Codes	C0189	ABS/TCS Control System Suspension Damping Control
Chasis Codes	C0190	ABS/TCS Control System Suspension Spring Control
Chasis Codes	C0191	ABS/TCS Control System Suspension Air Control
Chasis Codes	C0192	ABS/TCS Control System Suspension Oil Control
Chasis Codes	C0193	ABS/TCS Control System Suspension Actuator Control
Chasis Codes	C0194	ABS/TCS Control System Suspension Sensor Data
Chasis Codes	C0195	ABS/TCS Control System Suspension Actuator Data
Chasis Codes	C0196	ABS/TCS Control System Suspension Control Module
Chasis Codes	C0197	ABS/TCS Control System Suspension Control Module Performance
Chasis Codes	C0198	ABS/TCS Control System Suspension Control Module Internal Fault
Chasis Codes	C0199	ABS/TCS Control System Suspension Control Module Not Configured
Chasis Codes	C0200	ABS/TCS Control System Suspension Control Module Invalid Data
Electronic Power Steering (EPS) & Steering Angle Sensors	C0201	Steering Angle Sensor 1 Circuit
Electronic Power Steering (EPS) & Steering Angle Sensors	C0202	Steering Angle Sensor 1 Circuit Range/Performance
Electronic Power Steering (EPS) & Steering Angle Sensors	C0203	Steering Angle Sensor 1 Circuit Low Input
Electronic Power Steering (EPS) & Steering Angle Sensors	C0204	Steering Angle Sensor 1 Circuit High Input
Electronic Power Steering (EPS) & Steering Angle Sensors	C0205	Steering Angle Sensor 1 Circuit Intermittent
Electronic Power Steering (EPS) & Steering Angle Sensors	C0206	Steering Angle Sensor 2 Circuit
Electronic Power Steering (EPS) & Steering Angle Sensors	C0207	Steering Angle Sensor 2 Circuit Range/Performance
Electronic Power Steering (EPS) & Steering Angle Sensors	C0208	Steering Angle Sensor 2 Circuit Low Input
Electronic Power Steering (EPS) & Steering Angle Sensors	C0209	Steering Angle Sensor 2 Circuit High Input
Electronic Power Steering (EPS) & Steering Angle Sensors	C0210	Steering Angle Sensor 2 Circuit Intermittent
Electronic Power Steering (EPS) & Steering Angle Sensors	C0211	Steering Angle Sensor Correlation
Electronic Power Steering (EPS) & Steering Angle Sensors	C0212	Steering Torque Sensor Circuit
Electronic Power Steering (EPS) & Steering Angle Sensors	C0213	Steering Torque Sensor Circuit Range/Performance
Electronic Power Steering (EPS) & Steering Angle Sensors	C0214	Steering Torque Sensor Circuit Low Input
Electronic Power Steering (EPS) & Steering Angle Sensors	C0215	Steering Torque Sensor Circuit High Input
Electronic Power Steering (EPS) & Steering Angle Sensors	C0216	Steering Torque Sensor Circuit Intermittent
Electronic Power Steering (EPS) & Steering Angle Sensors	C0217	Steering Motor Circuit
Electronic Power Steering (EPS) & Steering Angle Sensors	C0218	Steering Motor Circuit Open
Electronic Power Steering (EPS) & Steering Angle Sensors	C0219	Steering Motor Circuit Low
Electronic Power Steering (EPS) & Steering Angle Sensors	C0220	Steering Motor Circuit High
Electronic Power Steering (EPS) & Steering Angle Sensors	C0221	Steering Motor Circuit Over Temperature
Electronic Power Steering (EPS) & Steering Angle Sensors	C0222	Steering Motor Circuit Over Current
Electronic Power Steering (EPS) & Steering Angle Sensors	C0223	Steering Motor Circuit Stalled
Electronic Power Steering (EPS) & Steering Angle Sensors	C0224	Steering Position Sensor Circuit
Electronic Power Steering (EPS) & Steering Angle Sensors	C0225	Steering Position Sensor Circuit Range/Performance
Electronic Power Steering (EPS) & Steering Angle Sensors	C0226	Steering Position Sensor Circuit Low Input
Electronic Power Steering (EPS) & Steering Angle Sensors	C0227	Steering Position Sensor Circuit High Input
Electronic Power Steering (EPS) & Steering Angle Sensors	C0228	Steering Position Sensor Circuit Intermittent
Electronic Power Steering (EPS) & Steering Angle Sensors	C0229	Power Steering Control Module
Electronic Power Steering (EPS) & Steering Angle Sensors	C0230	Power Steering Control Module Performance
Electronic Power Steering (EPS) & Steering Angle Sensors	C0231	Power Steering Control Module Internal Fault
Electronic Power Steering (EPS) & Steering Angle Sensors	C0232	Power Steering Control Module Not Configured
Air Suspension adn Damping Systems	C0235	Air Suspension Height Sensor Front Left Circuit
Air Suspension adn Damping Systems	C0236	Air Suspension Height Sensor Front Right Circuit
Air Suspension adn Damping Systems	C0237	Air Suspension Height Sensor Rear Left Circuit
Air Suspension adn Damping Systems	C0238	Air Suspension Height Sensor Rear Right Circuit
Air Suspension adn Damping Systems	C0239	Air Suspension Compressor Relay Circuit
Air Suspension adn Damping Systems	C0240	Air Suspension Compressor Motor Circuit
Air Suspension adn Damping Systems	C0241	Air Suspension Compressor Over Temperature
Air Suspension adn Damping Systems	C0242	Air Suspension Exhaust Valve Circuit
Air Suspension adn Damping Systems	C0243	Air Suspension Vent Valve Circuit
Air Suspension adn Damping Systems	C0244	Air Suspension Reservoir Pressure Sensor Circuit
Air Suspension adn Damping Systems	C0245	Air Suspension System Leak
Air Suspension adn Damping Systems	C0246	Air Suspension Height Out Of Range
Air Suspension adn Damping Systems	C0247	Shock Absorber Solenoid Front Left Circuit
Air Suspension adn Damping Systems	C0248	Shock Absorber Solenoid Front Right Circuit
Air Suspension adn Damping Systems	C0249	Shock Absorber Solenoid Rear Left Circuit
Air Suspension adn Damping Systems	C0250	Shock Absorber Solenoid Rear Right Circuit
Tire Pressure Monitoring Systems(TPMS)	C0251	TPMS Sensor Not Programmed
Tire Pressure Monitoring Systems(TPMS)	C0252	TPMS Sensor LF Missing Data
Tire Pressure Monitoring Systems(TPMS)	C0253	TPMS Sensor RF Missing Data
Tire Pressure Monitoring Systems(TPMS)	C0254	TPMS Sensor LR Missing Data
Tire Pressure Monitoring Systems(TPMS)	C0255	TPMS Sensor RR Missing Data
Tire Pressure Monitoring Systems(TPMS)	C0256	TPMS Receiver Module Fault
Tire Pressure Monitoring Systems(TPMS)	C0257	TPMS Antenna Circuit
Tire Pressure Monitoring Systems(TPMS)	C0258	TPMS System Not Programmed
Electronic Stability Program (ESP)/Dynamic Stability Control (DSC)	C0260	Yaw Rate Sensor Circuit Fault
Electronic Stability Program (ESP)/Dynamic Stability Control (DSC)	C0261	Lateral Acceleration Sensor Circuit Fault
Electronic Stability Program (ESP)/Dynamic Stability Control (DSC)	C0262	Steering Rate Sensor Circuit Fault
Electronic Stability Program (ESP)/Dynamic Stability Control (DSC)	C0263	ESP Button Circuit
Electronic Stability Program (ESP)/Dynamic Stability Control (DSC)	C0264	ESP System Disabled by Driver
Electronic Stability Program (ESP)/Dynamic Stability Control (DSC)	C0265	ESP Hydraulic Pump Malfunction
Electronic Stability Program (ESP)/Dynamic Stability Control (DSC)	C0266	ESP System Performance
Traction Control System	C0270	TCS Temporarily Inhibited by ECM
Traction Control System	C0271	TCS Brake Apply Circuit
Traction Control System	C0272	TCS Engine Request Circuit
Traction Control System	C0273	TCS/ABS Power Relay Circuit
Parking Brack and Hill Hold Systems	C0280	Electric Parking Brake Switch Circuit
Parking Brack and Hill Hold Systems	C0281	Electric Parking Brake Actuator Left Circuit
Parking Brack and Hill Hold Systems	C0282	Electric Parking Brake Actuator Right Circuit
Parking Brack and Hill Hold Systems	C0283	Electric Parking Brake Control Module
Parking Brack and Hill Hold Systems	C0284	Hill Hold Control Module
Parking Brack and Hill Hold Systems	C0285	Hill Hold Switch Circuit
Parking Brack and Hill Hold Systems	C0286	Hill Hold System Performance
Airbag Systems (Supplemental Restraint System)	B0001	Driver Frontal Airbag Deployment Control (Stage 1)
Airbag Systems (Supplemental Restraint System)	B0002	Driver Frontal Airbag Deployment Control (Stage 2)
Airbag Systems (Supplemental Restraint System)	B0003	Driver Frontal Airbag Deployment Control (Stage 3)
Airbag Systems (Supplemental Restraint System)	B0010	Passenger Frontal Airbag Deployment Control (Stage 1)
Airbag Systems (Supplemental Restraint System)	B0011	Passenger Frontal Airbag Deployment Control (Stage 2)
Airbag Systems (Supplemental Restraint System)	B0012	Passenger Frontal Airbag Deployment Control (Stage 3)
Airbag Systems (Supplemental Restraint System)	B0013	Passenger Airbag Disable (PAD) Indicator Lamp Circuit
Airbag Systems (Supplemental Restraint System)	B0014	Passenger Presence System (PPS) Malfunction
Airbag Systems (Supplemental Restraint System)	B0020	Left Side Airbag Deployment Control (Stage 1)
Airbag Systems (Supplemental Restraint System)	B0021	Left Side Airbag Deployment Control (Stage 2)
Airbag Systems (Supplemental Restraint System)	B0022	Right Side Airbag Deployment Control (Stage 1)
Airbag Systems (Supplemental Restraint System)	B0023	Right Side Airbag Deployment Control (Stage 2)
Airbag Systems (Supplemental Restraint System)	B0024	Left Curtain Airbag Deployment Control (Stage 1)
Airbag Systems (Supplemental Restraint System)	B0025	Left Curtain Airbag Deployment Control (Stage 2)
Airbag Systems (Supplemental Restraint System)	B0026	Right Curtain Airbag Deployment Control (Stage 1)
Airbag Systems (Supplemental Restraint System)	B0027	Right Curtain Airbag Deployment Control (Stage 2)
Airbag Systems (Supplemental Restraint System)	B0028	Knee Airbag Deployment Control (Driver)
Airbag Systems (Supplemental Restraint System)	B0029	Knee Airbag Deployment Control (Passenger)
Airbag Systems (Supplemental Restraint System)	B0030	Seat Belt Pretensioner Deployment Control (Driver)
Airbag Systems (Supplemental Restraint System)	B0031	Seat Belt Pretensioner Deployment Control (Passenger)
Airbag Systems (Supplemental Restraint System)	B0032	Seat Belt Pretensioner Deployment Control (Left Rear)
Airbag Systems (Supplemental Restraint System)	B0033	Seat Belt Pretensioner Deployment Control (Right Rear)
Airbag Systems (Supplemental Restraint System)	B0040	Airbag Crash Sensor Front Left
Airbag Systems (Supplemental Restraint System)	B0041	Airbag Crash Sensor Front Right
Airbag Systems (Supplemental Restraint System)	B0042	Airbag Crash Sensor Side Left
Airbag Systems (Supplemental Restraint System)	B0043	Airbag Crash Sensor Side Right
Airbag Systems (Supplemental Restraint System)	B0044	Airbag Crash Sensor Rear
Airbag Systems (Supplemental Restraint System)	B0050	Airbag Ignition Control
Airbag Systems (Supplemental Restraint System)	B0051	Deployment Commanded
Airbag Systems (Supplemental Restraint System)	B0052	Deployment Commanded With Uncertainty
Airbag Systems (Supplemental Restraint System)	B0060	Airbag Indicator Lamp Circuit
Airbag Systems (Supplemental Restraint System)	B0061	Airbag Indicator Lamp Circuit Low
Airbag Systems (Supplemental Restraint System)	B0062	Airbag Indicator Lamp Circuit High
Airbag Systems (Supplemental Restraint System)	B0070	Seat Belt Switch Circuit (Driver)
Airbag Systems (Supplemental Restraint System)	B0071	Seat Belt Switch Circuit (Passenger)
Airbag Systems (Supplemental Restraint System)	B0072	Seat Belt Switch Circuit (Rear Left)
Airbag Systems (Supplemental Restraint System)	B0073	Seat Belt Switch Circuit (Rear Right)
Airbag Systems (Supplemental Restraint System)	B0074	Seat Belt Switch Circuit (3rd Row Left)
Airbag Systems (Supplemental Restraint System)	B0075	Seat Belt Switch Circuit (3rd Row Right)
Airbag Systems (Supplemental Restraint System)	B0080	Occupant Classification System (OCS) Sensor
Airbag Systems (Supplemental Restraint System)	B0081	Occupant Classification System (OCS) Calibration
Airbag Systems (Supplemental Restraint System)	B0082	Occupant Classification System (OCS) Performance
Airbag Systems (Supplemental Restraint System)	B0090	SRS Control Module
Airbag Systems (Supplemental Restraint System)	B0091	SRS Control Module Internal Fault
Airbag Systems (Supplemental Restraint System)	B0092	SRS Control Module Configuration Error
Airbag Systems (Supplemental Restraint System)	B0093	SRS Control Module Crash Data Full
Airbag Systems (Supplemental Restraint System)	B0094	SRS Control Module Crash Data Not Stored
Airbag Systems (Supplemental Restraint System)	B0095	SRS Control Module Serial Communication Error
Seat and Memory System	B0100	Driver Seat Switch Circuit
Seat and Memory System	B0101	Passenger Seat Switch Circuit
Seat and Memory System	B0102	Driver Seat Recline Motor Circuit
Seat and Memory System	B0103	Driver Seat Height Motor Circuit
Seat and Memory System	B0104	Driver Seat Slide Motor Circuit
Seat and Memory System	B0105	Passenger Seat Recline Motor Circuit
Seat and Memory System	B0106	Passenger Seat Height Motor Circuit
Seat and Memory System	B0107	Passenger Seat Slide Motor Circuit
Seat and Memory System	B0108	Driver Lumbar Motor Circuit
Seat and Memory System	B0109	Passenger Lumbar Motor Circuit
Seat and Memory System	B0110	Driver Seat Heater Circuit
Seat and Memory System	B0111	Passenger Seat Heater Circuit
Seat and Memory System	B0112	Driver Seat Heater Circuit Low
Seat and Memory System	B0113	Driver Seat Heater Circuit High
Seat and Memory System	B0114	Passenger Seat Heater Circuit Low
Seat and Memory System	B0115	Passenger Seat Heater Circuit High
Seat and Memory System	B0116	Driver Seat Ventilation Circuit
Seat and Memory System	B0117	Passenger Seat Ventilation Circuit
Seat and Memory System	B0118	Seat Control Module
Seat and Memory System	B0119	Memory Seat Module
Seat and Memory System	B0120	Memory Set Switch Circuit
Seat and Memory System	B0121	Memory Position Cannot Be Reached
Climate Control System (HVAC)	B0125	HVAC Control Module
Climate Control System (HVAC)	B0126	HVAC Blower Motor Control Circuit
Climate Control System (HVAC)	B0127	HVAC Blower Motor Speed Circuit
Climate Control System (HVAC)	B0128	HVAC Mode Door Actuator Circuit
Climate Control System (HVAC)	B0129	HVAC Recirculation Door Actuator Circuit
Climate Control System (HVAC)	B0130	HVAC Temperature Door Actuator Circuit (Driver)
Climate Control System (HVAC)	B0131	HVAC Temperature Door Actuator Circuit (Passenger)
Climate Control System (HVAC)	B0132	HVAC Sunload Sensor Circuit
Climate Control System (HVAC)	B0133	HVAC In-Car Temperature Sensor Circuit
Climate Control System (HVAC)	B0134	HVAC Ambient Temperature Sensor Circuit
Climate Control System (HVAC)	B0135	HVAC Evaporator Temperature Sensor Circuit
Climate Control System (HVAC)	B0136	A/C Refrigerant Pressure Sensor Circuit (Body Side)
Climate Control System (HVAC)	B0137	A/C Compressor Clutch Circuit
Climate Control System (HVAC)	B0138	A/C Request Circuit
Climate Control System (HVAC)	B0139	Rear HVAC Control Module
Climate Control System (HVAC)	B0140	Rear HVAC Blower Motor Circuit
Power Windows, Sunroof, Convertible Top	B0145	Driver Window Motor Circuit
Power Windows, Sunroof, Convertible Top	B0146	Passenger Window Motor Circuit
Power Windows, Sunroof, Convertible Top	B0147	Rear Left Window Motor Circuit
Power Windows, Sunroof, Convertible Top	B0148	Rear Right Window Motor Circuit
Power Windows, Sunroof, Convertible Top	B0149	Window Anti-Trap Function Fault
Power Windows, Sunroof, Convertible Top	B0150	Sunroof Motor Circuit
Power Windows, Sunroof, Convertible Top	B0151	Sunroof Limit Switch Circuit
Power Windows, Sunroof, Convertible Top	B0152	Sunroof Control Module
Power Windows, Sunroof, Convertible Top	B0153	Convertible Top Motor Circuit
Power Windows, Sunroof, Convertible Top	B0154	Convertible Top Limit Switch Circuit
Power Windows, Sunroof, Convertible Top	B0155	Convertible Top Control Module
Power Windows, Sunroof, Convertible Top	B0156	Convertible Top Latch Circuit
Lightining Systems	B0160	Headlamp Leveling Motor Circuit (Left)
Lightining Systems	B0161	Headlamp Leveling Motor Circuit (Right)
Lightining Systems	B0162	Headlamp Washer Relay Circuit
Lightining Systems	B0163	Automatic Headlamp Sensor Circuit
Lightining Systems	B0164	Daytime Running Lamp (DRL) Control Circuit
Lightining Systems	B0165	High Beam Control Circuit
Lightining Systems	B0166	Low Beam Control Circuit
Lightining Systems	B0167	Turn Signal Circuit
Lightining Systems	B0168	Tail Lamp Circuit
Lightining Systems	B0169	Stop Lamp Circuit
Lightining Systems	B0170	License Plate Lamp Circuit
Lightining Systems	B0171	Fog Lamp Circuit
Lightining Systems	B0172	Interior Lamp Circuit
Lightining Systems	B0173	Puddle Lamp Circuit
Lightining Systems	B0174	Approach Lamp Circuit
Wiper and Washer Systems	B0180	Wiper Motor Control Circuit
Wiper and Washer Systems	B0181	Wiper Park Sense Circuit
Wiper and Washer Systems	B0182	Wiper Washer Pump Circuit
Wiper and Washer Systems	B0183	Rain/Light Sensor Circuit
Wiper and Washer Systems	B0184	Rear Wiper Motor Circuit
Wiper and Washer Systems	B0185	Rear Washer Pump Circuit
Immobilizer & Security Systems	B0190	Immobilizer Control Module
Immobilizer & Security Systems	B0191	Immobilizer Antenna Circuit
Immobilizer & Security Systems	B0192	Immobilizer Key Not Recognized
Immobilizer & Security Systems	B0193	Immobilizer System Disabled
Immobilizer & Security Systems	B0194	Theft Deterrent Horn Circuit
Immobilizer & Security Systems	B0195	Theft Deterrent Siren Circuit
Immobilizer & Security Systems	B0196	Theft Deterrent Sensor Circuit
Immobilizer & Security Systems	B0197	Theft Deterrent Ultrasonic Sensor Circuit
Body Control Module (BCM) and Data Communications	B0200	Body Control Module (BCM)
Body Control Module (BCM) and Data Communications	B0201	BCM Internal Memory Error
Body Control Module (BCM) and Data Communications	B0202	BCM Configuration Error
Body Control Module (BCM) and Data Communications	B0203	BCM Vehicle Options Mismatch
Body Control Module (BCM) and Data Communications	B0204	BCM Ignition Cycle Counter Overflow
Body Control Module (BCM) and Data Communications	B0205	BCM Odometer Storage Fault
Body Control Module (BCM) and Data Communications	B0206	BCM System Voltage Low
Body Control Module (BCM) and Data Communications	B0207	BCM System Voltage High
Body Control Module (BCM) and Data Communications	B0208	BCM Sleep Mode Fault
Body Control Module (BCM) and Data Communications	B0209	BCM Wake-Up Signal Fault
Network and Communication Codes	U0001	High Speed CAN Communication Bus
Network and Communication Codes	U0002	High Speed CAN Communication Bus Performance
Network and Communication Codes	U0003	High Speed CAN Communication Bus (+) Open
Network and Communication Codes	U0004	High Speed CAN Communication Bus (-) Open
Network and Communication Codes	U0005	High Speed CAN Communication Bus (+) Short to Battery
Network and Communication Codes	U0006	High Speed CAN Communication Bus (+) Short to Ground
Network and Communication Codes	U0007	High Speed CAN Communication Bus (-) Short to Battery
Network and Communication Codes	U0008	High Speed CAN Communication Bus (-) Short to Ground
Network and Communication Codes	U0009	High Speed CAN Communication Bus (+) Short to (-)
Network and Communication Codes	U0010	Medium Speed CAN Communication Bus
Network and Communication Codes	U0011	Medium Speed CAN Communication Bus Performance
Network and Communication Codes	U0012	Low Speed CAN Communication Bus
Network and Communication Codes	U0013	Low Speed CAN Communication Bus Performance
Network and Communication Codes	U0014	LIN Bus
Network and Communication Codes	U0015	LIN Bus Performance
Network and Communication Codes	U0016	LIN Bus Lost Communication with Slave
Network and Communication Codes	U0017	MOST Bus
Network and Communication Codes	U0018	MOST Bus Performance
Network and Communication Codes	U0019	Vehicle Communication Bus A
Network and Communication Codes	U0020	Vehicle Communication Bus A Performance
Network and Communication Codes	U0021	Vehicle Communication Bus B
Network and Communication Codes	U0022	Vehicle Communication Bus B Performance
Network and Communication Codes	U0023	Vehicle Communication Bus C
Network and Communication Codes	U0024	Vehicle Communication Bus C Performance
Lost Communication with Specific Modules	U0100	Lost Communication with ECM/PCM 'A'
Lost Communication with Specific Modules	U0101	Lost Communication with TCM
Lost Communication with Specific Modules	U0102	Lost Communication with Transfer Case Control Module
Lost Communication with Specific Modules	U0103	Lost Communication with Gear Shift Module
Lost Communication with Specific Modules	U0104	Lost Communication with Cruise Control Module
Lost Communication with Specific Modules	U0105	Lost Communication with Fuel Injector Control Module
Lost Communication with Specific Modules	U0106	Lost Communication with Glow Plug Control Module
Lost Communication with Specific Modules	U0107	Lost Communication with Throttle Actuator Control Module
Lost Communication with Specific Modules	U0108	Lost Communication with Alternative Fuel Control Module
Lost Communication with Specific Modules	U0109	Lost Communication with Fuel Pump Control Module
Lost Communication with Specific Modules	U0110	Lost Communication with Drive Motor Control Module
Lost Communication with Specific Modules	U0111	Lost Communication with Battery Energy Control Module 'A'
Lost Communication with Specific Modules	U0112	Lost Communication with Battery Energy Control Module 'B'
Lost Communication with Specific Modules	U0113	Lost Communication with Four-Wheel Drive Clutch Control Module
Lost Communication with Specific Modules	U0114	Lost Communication with ECM/PCM 'B'
Lost Communication with Specific Modules	U0115	Lost Communication with ABS Control Module
Lost Communication with Specific Modules	U0116	Lost Communication with Steering Angle Sensor Module
Lost Communication with Specific Modules	U0117	Lost Communication with Vehicle Dynamics Control Module
Lost Communication with Specific Modules	U0118	Lost Communication with Powertrain Control Module
Lost Communication with Specific Modules	U0119	Lost Communication with Tire Pressure Monitor Module
Lost Communication with Specific Modules	U0120	Lost Communication with Body Control Module
Lost Communication with Specific Modules	U0121	Lost Communication with Anti-Lock Brake System (ABS) Control Module
Lost Communication with Specific Modules	U0122	Lost Communication with Vehicle Stability Control Module
Lost Communication with Specific Modules	U0123	Lost Communication with Traction Control Module
Lost Communication with Specific Modules	U0124	Lost Communication with Steering Effort Control Module
Lost Communication with Specific Modules	U0125	Lost Communication with Steering Column Lock Module
Lost Communication with Specific Modules	U0126	Lost Communication with Suspension Control Module
Lost Communication with Specific Modules	U0127	Lost Communication with Park Brake Control Module
Lost Communication with Specific Modules	U0128	Lost Communication with Hill Descent Control Module
Lost Communication with Specific Modules	U0129	Lost Communication with Airbag Control Module
Lost Communication with Specific Modules	U0130	Lost Communication with Restraints Control Module
Lost Communication with Specific Modules	U0131	Lost Communication with Side Obstacle Detection Control Module
Lost Communication with Specific Modules	U0132	Lost Communication with Convenience Recall Module
Lost Communication with Specific Modules	U0133	Lost Communication with Cruise Control Front Distance Range Sensor
Lost Communication with Specific Modules	U0134	Lost Communication with Pedestrian Avoidance Brake Module
Lost Communication with Specific Modules	U0135	Lost Communication with Active Suspension Control Module
Lost Communication with Specific Modules	U0136	Lost Communication with Adaptive Headlamp Control Module
Lost Communication with Specific Modules	U0137	Lost Communication with Headlamp Leveling Control Module
Lost Communication with Specific Modules	U0138	Lost Communication with Radio
Lost Communication with Specific Modules	U0139	Lost Communication with Antenna Module
Lost Communication with Specific Modules	U0140	Lost Communication with Audio Amplifier
Lost Communication with Specific Modules	U0141	Lost Communication with Digital Disc Player
Lost Communication with Specific Modules	U0142	Lost Communication with Navigation Display Module
Lost Communication with Specific Modules	U0143	Lost Communication with Navigation Control Module
Lost Communication with Specific Modules	U0144	Lost Communication with HVAC Control Module
Lost Communication with Specific Modules	U0145	Lost Communication with HVAC Control Module (Rear)
Lost Communication with Specific Modules	U0146	Lost Communication with Auxiliary Heater Control Module
Lost Communication with Specific Modules	U0147	Lost Communication with Vehicle Immobilizer Control Module
Lost Communication with Specific Modules	U0148	Lost Communication with Theft Alarm Control Module
Lost Communication with Specific Modules	U0149	Lost Communication with Sunroof Control Module
Lost Communication with Specific Modules	U0150	Lost Communication with Siren Module
Lost Communication with Specific Modules	U0151	Lost Communication with Telematics Communication Module
Lost Communication with Specific Modules	U0152	Lost Communication with Personal Safety System Module
Lost Communication with Specific Modules	U0153	Lost Communication with Camera Module
Lost Communication with Specific Modules	U0154	Lost Communication with Lane Keeping Assist Module
Lost Communication with Specific Modules	U0155	Lost Communication with Front Controls Interface Module
Lost Communication with Specific Modules	U0156	Lost Communication with Head Up Display
Lost Communication with Specific Modules	U0157	Lost Communication with Parking Assist Control Module
Lost Communication with Specific Modules	U0158	Lost Communication with Rear Seat Entertainment Control Module
Lost Communication with Specific Modules	U0159	Lost Communication with Remote Function Actuation Module
Lost Communication with Specific Modules	U0160	Lost Communication with Alarm Siren Module
Lost Communication with Specific Modules	U0161	Lost Communication with Mirror Control Module
Lost Communication with Specific Modules	U0162	Lost Communication with Door Control Module 'A'
Lost Communication with Specific Modules	U0163	Lost Communication with Door Control Module 'B'
Lost Communication with Specific Modules	U0164	Lost Communication with Door Control Module 'C'
Lost Communication with Specific Modules	U0165	Lost Communication with Door Control Module 'D'
Lost Communication with Specific Modules	U0166	Lost Communication with Door Control Module 'E'
Lost Communication with Specific Modules	U0167	Lost Communication with Seat Control Module
Lost Communication with Specific Modules	U0168	Lost Communication with Steering Column Control Module
Lost Communication with Specific Modules	U0169	Lost Communication with Mirror Switch
Lost Communication with Specific Modules	U0170	Lost Communication with 'A' Auxiliary Heater Control Module
Lost Communication with Specific Modules	U0171	Lost Communication with 'B' Auxiliary Heater Control Module
Lost Communication with Specific Modules	U0172	Lost Communication with 'C' Auxiliary Heater Control Module
Lost Communication with Specific Modules	U0173	Lost Communication with 'D' Auxiliary Heater Control Module
Lost Communication with Specific Modules	U0174	Lost Communication with 'E' Auxiliary Heater Control Module
Lost Communication with Specific Modules	U0175	Lost Communication with 'F' Auxiliary Heater Control Module
Lost Communication with Specific Modules	U0176	Lost Communication with 'G' Auxiliary Heater Control Module
Lost Communication with Specific Modules	U0177	Lost Communication with 'H' Auxiliary Heater Control Module
Lost Communication with Specific Modules	U0178	Lost Communication with 'I' Auxiliary Heater Control Module
Lost Communication with Specific Modules	U0179	Lost Communication with 'J' Auxiliary Heater Control Module
Lost Communication with Specific Modules	U0180	Lost Communication with Automatic Lighting Control Module
Lost Communication with Specific Modules	U0181	Lost Communication with Headlamp Control Module
Lost Communication with Specific Modules	U0182	Lost Communication with Rain Sensing Module
Lost Communication with Specific Modules	U0183	Lost Communication with Multi-Function Control Module
Lost Communication with Specific Modules	U0184	Lost Communication with Wiper Control Module
Lost Communication with Specific Modules	U0185	Lost Communication with Lighting Control Module (Rear)
Lost Communication with Specific Modules	U0186	Lost Communication with Radio Frequency Receiver
Lost Communication with Specific Modules	U0187	Lost Communication with Special Purpose Control Module
Lost Communication with Specific Modules	U0188	Lost Communication with Gateway 'A'
Lost Communication with Specific Modules	U0189	Lost Communication with Gateway 'B'
Lost Communication with Specific Modules	U0190	Lost Communication with Gateway 'C'
Lost Communication with Specific Modules	U0191	Lost Communication with Gateway 'D'
Lost Communication with Specific Modules	U0192	Lost Communication with Gateway 'E'
Lost Communication with Specific Modules	U0193	Lost Communication with Seat Memory Module
Lost Communication with Specific Modules	U0194	Lost Communication with Remote Keyless Entry Module
Lost Communication with Specific Modules	U0195	Lost Communication with Passive Anti-Theft System Module
Lost Communication with Specific Modules	U0196	Lost Communication with Immobilizer Module
Lost Communication with Specific Modules	U0197	Lost Communication with Hybrid Powertrain Control Module
Lost Communication with Specific Modules	U0198	Lost Communication with Fuel Cell Control Module
Lost Communication with Specific Modules	U0199	Lost Communication with Level Control Module
Invalid Data Received from Modules	U0400	Invalid Data Received from ECM/PCM 'A'
Invalid Data Received from Modules	U0401	Invalid Data Received from TCM
Invalid Data Received from Modules	U0402	Invalid Data Received from Transfer Case Control Module
Invalid Data Received from Modules	U0403	Invalid Data Received from Gear Shift Module
Invalid Data Received from Modules	U0404	Invalid Data Received from Cruise Control Module
Invalid Data Received from Modules	U0405	Invalid Data Received from Fuel Injector Control Module
Invalid Data Received from Modules	U0420	Invalid Data Received from Body Control Module
Invalid Data Received from Modules	U0421	Invalid Data Received from Anti-Lock Brake System (ABS) Control Module
Invalid Data Received from Modules	U0422	Invalid Data Received from Vehicle Stability Control Module
Invalid Data Received from Modules	U0423	Invalid Data Received from Powertrain Control Module
Invalid Data Received from Modules	U0424	Invalid Data Received from Steering Effort Control Module
Invalid Data Received from Modules	U0425	Invalid Data Received from Suspension Control Module
Invalid Data Received from Modules	U0426	Invalid Data Received from Airbag Control Module
Invalid Data Received from Modules	U0427	Invalid Data Received from HVAC Control Module
Invalid Data Received from Modules	U0428	Invalid Data Received from Radio
Invalid Data Received from Modules	U0429	Invalid Data Received from Navigation Control Module
Invalid Data Received from Modules	U0430	Invalid Data Received from Camera Module
Invalid Data Received from Modules	U0431	Invalid Data Received from Lane Keeping Assist Module
Invalid Data Received from Modules	U0432	Invalid Data Received from Parking Assist Control Module
Network Gateway and Bus Offline Errors	U1000	Class 2 Data Link Malfunction (GM Specific)
Network Gateway and Bus Offline Errors	U1001	Class 2 Data Link Low (GM Specific)
Network Gateway and Bus Offline Errors	U1002	Class 2 Data Link High (GM Specific)
Network Gateway and Bus Offline Errors	U1003	Class 2 Data Link Performance (GM Specific)
Network Gateway and Bus Offline Errors	U1004	CAN Bus Offline
Network Gateway and Bus Offline Errors	U1005	CAN Bus Reset or Bus Off Error
Network Gateway and Bus Offline Errors	U1006	CAN Bus No Communication Node 0
Network Gateway and Bus Offline Errors	U1007	CAN Bus No Communication Node 1
Network Gateway and Bus Offline Errors	U1008	CAN Bus No Communication Node 2
Network Gateway and Bus Offline Errors	U1009	CAN Bus No Communication Node 3
Network Gateway and Bus Offline Errors	U1010	CAN Bus No Communication Node 4
Network Gateway and Bus Offline Errors	U1011	CAN Bus No Communication Node 5
Network Gateway and Bus Offline Errors	U1012	CAN Bus No Communication Node 6
Network Gateway and Bus Offline Errors	U1013	CAN Bus No Communication Node 7
Network Gateway and Bus Offline Errors	U1014	CAN Bus No Communication Node 8
Network Gateway and Bus Offline Errors	U1015	CAN Bus No Communication Node 9
Network Gateway and Bus Offline Errors	U1016	Loss of Communications with PCM
Network Gateway and Bus Offline Errors	U1017	Loss of Communications with TCM
Network Gateway and Bus Offline Errors	U1018	Loss of Communications with ECM
Network Gateway and Bus Offline Errors	U1019	Loss of Communications with ABS Module
Network Gateway and Bus Offline Errors	U1020	Loss of Communications with BCM
Network Gateway and Bus Offline Errors	U1021	Loss of Communications with SIR Module
Network Gateway and Bus Offline Errors	U1022	Loss of Communications with IPC Module
Network Gateway and Bus Offline Errors	U1023	Loss of Communications with HVAC Module
Network Gateway and Bus Offline Errors	U1024	SCP (J1850) Invalid or Missing Data for Engine Torque
Network Gateway and Bus Offline Errors	U1025	SCP (J1850) Invalid or Missing Data for Engine RPM
Network Gateway and Bus Offline Errors	U1026	SCP (J1850) Invalid or Missing Data for Vehicle Speed
Network Gateway and Bus Offline Errors	U1030	SCP (J1850) Invalid or Missing Data for Function Readiness
Network Gateway and Bus Offline Errors	U1031	SCP (J1850) Invalid or Missing Data for Misfire Monitor
Network Gateway and Bus Offline Errors	U1032	SCP (J1850) Invalid or Missing Data for Fuel System Monitor
Network Gateway and Bus Offline Errors	U1033	SCP (J1850) Invalid or Missing Data for Comprehensive Component Monitor
Network Gateway and Bus Offline Errors	U1034	SCP (J1850) Invalid or Missing Data for Catalyst Monitor
Network Gateway and Bus Offline Errors	U1035	SCP (J1850) Invalid or Missing Data for Secondary Air Monitor
Network Gateway and Bus Offline Errors	U1036	SCP (J1850) Invalid or Missing Data for Evaporative System Monitor
Network Gateway and Bus Offline Errors	U1037	SCP (J1850) Invalid or Missing Data for Heated Catalyst Monitor
Network Gateway and Bus Offline Errors	U1038	SCP (J1850) Invalid or Missing Data for Cold Start Emission Reduction Strategy Monitor
Network Gateway and Bus Offline Errors	U1039	SCP (J1850) Invalid or Missing Data for Exhaust Gas Recirculation System Monitor
Network Gateway and Bus Offline Errors	U1040	SCP (J1850) Invalid or Missing Data for A/C System Refrigerant Monitor
Network Gateway and Bus Offline Errors	U1041	SCP (J1850) Invalid or Missing Data for Oxygen Sensor Monitor
Network Gateway and Bus Offline Errors	U1042	SCP (J1850) Invalid or Missing Data for Oxygen Sensor Heater Monitor
Network Gateway and Bus Offline Errors	U1043	SCP (J1850) Invalid or Missing Data for EGR and/or VVT System Monitor
Network Gateway and Bus Offline Errors	U1044	SCP (J1850) Invalid or Missing Data for Engine Coolant Temperature
Network Gateway and Bus Offline Errors	U1045	SCP (J1850) Invalid or Missing Data for Transmission Fluid Temperature
Network Gateway and Bus Offline Errors	U1046	SCP (J1850) Invalid or Missing Data for Intake Air Temperature
Network Gateway and Bus Offline Errors	U1047	SCP (J1850) Invalid or Missing Data for Commanded Throttle Actuator
Network Gateway and Bus Offline Errors	U1048	SCP (J1850) Invalid or Missing Data for Commanded EGR
Network Gateway and Bus Offline Errors	U1049	SCP (J1850) Invalid or Missing Data for Commanded Evaporative Purge
Network Gateway and Bus Offline Errors	U1050	SCP (J1850) Invalid or Missing Data for Ignition Switch
Network Gateway and Bus Offline Errors	U1051	SCP (J1850) Invalid or Missing Data for Idle Air Control
Network Gateway and Bus Offline Errors	U1052	SCP (J1850) Invalid or Missing Data for Fuel Pump
Network Gateway and Bus Offline Errors	U1053	SCP (J1850) Invalid or Missing Data for Fan Control
Network Gateway and Bus Offline Errors	U1054	SCP (J1850) Invalid or Missing Data for MIL Request
Network Gateway and Bus Offline Errors	U1055	SCP (J1850) Invalid or Missing Data for Engine Misfire Data
Network Gateway and Bus Offline Errors	U1056	SCP (J1850) Invalid or Missing Data for Fuel Injector Data
Network Gateway and Bus Offline Errors	U1057	SCP (J1850) Invalid or Missing Data for Fuel System Data
Network Gateway and Bus Offline Errors	U1058	SCP (J1850) Invalid or Missing Data for Engine Airflow Data
Network Gateway and Bus Offline Errors	U1059	SCP (J1850) Invalid or Missing Data for Engine Oil Temperature
Network Gateway and Bus Offline Errors	U1060	SCP (J1850) Invalid or Missing Data for Barometric Pressure
Network Gateway and Bus Offline Errors	U1061	SCP (J1850) Invalid or Missing Data for Catalyst Temperature
Network Gateway and Bus Offline Errors	U1062	SCP (J1850) Invalid or Missing Data for Engine Run Time
Network Gateway and Bus Offline Errors	U1063	SCP (J1850) Invalid or Missing Data for Transmission Selected Gear
Network Gateway and Bus Offline Errors	U1064	SCP (J1850) Invalid or Missing Data for Transmission Range
Network Gateway and Bus Offline Errors	U1065	SCP (J1850) Invalid or Missing Data for Torque Converter Clutch
Network Gateway and Bus Offline Errors	U1066	SCP (J1850) Invalid or Missing Data for Input/Output Speed Sensors
Network Gateway and Bus Offline Errors	U1067	SCP (J1850) Invalid or Missing Data for Shift Solenoids
Network Gateway and Bus Offline Errors	U1068	SCP (J1850) Invalid or Missing Data for Pressure Control Solenoids
Network Gateway and Bus Offline Errors	U1069	SCP (J1850) Invalid or Missing Data for Line Pressure
Network Gateway and Bus Offline Errors	U1070	SCP (J1850) Invalid or Missing Data for Engine Coolant Level
Network Gateway and Bus Offline Errors	U1071	SCP (J1850) Invalid or Missing Data for Engine Oil Level
Network Gateway and Bus Offline Errors	U1072	SCP (J1850) Invalid or Missing Data for Washer Fluid Level
Network Gateway and Bus Offline Errors	U1073	SCP (J1850) Invalid or Missing Data for Fuel Level
Network Gateway and Bus Offline Errors	U1074	SCP (J1850) Invalid or Missing Data for Brake Fluid Level
Network Gateway and Bus Offline Errors	U1075	SCP (J1850) Invalid or Missing Data for Battery Voltage
Network Gateway and Bus Offline Errors	U1076	SCP (J1850) Invalid or Missing Data for Charging System
Network Gateway and Bus Offline Errors	U1077	SCP (J1850) Invalid or Missing Data for Starting System
Network Gateway and Bus Offline Errors	U1078	SCP (J1850) Invalid or Missing Data for Theft Deterrent
Network Gateway and Bus Offline Errors	U1079	SCP (J1850) Invalid or Missing Data for Vehicle Security
Network Gateway and Bus Offline Errors	U1080	SCP (J1850) Invalid or Missing Data for Door Locks
Network Gateway and Bus Offline Errors	U1081	SCP (J1850) Invalid or Missing Data for Windows
Network Gateway and Bus Offline Errors	U1082	SCP (J1850) Invalid or Missing Data for Seats
Network Gateway and Bus Offline Errors	U1083	SCP (J1850) Invalid or Missing Data for Steering Column
Network Gateway and Bus Offline Errors	U1084	SCP (J1850) Invalid or Missing Data for Mirrors
Network Gateway and Bus Offline Errors	U1085	SCP (J1850) Invalid or Missing Data for Exterior Lights
Network Gateway and Bus Offline Errors	U1086	SCP (J1850) Invalid or Missing Data for Interior Lights
Network Gateway and Bus Offline Errors	U1087	SCP (J1850) Invalid or Missing Data for Horn
Network Gateway and Bus Offline Errors	U1088	SCP (J1850) Invalid or Missing Data for Wipers/Washers
Network Gateway and Bus Offline Errors	U1089	SCP (J1850) Invalid or Missing Data for Climate Control
Network Gateway and Bus Offline Errors	U1090	SCP (J1850) Invalid or Missing Data for Instrument Panel
Network Gateway and Bus Offline Errors	U1091	SCP (J1850) Invalid or Missing Data for Audio System
Network Gateway and Bus Offline Errors	U1092	SCP (J1850) Invalid or Missing Data for Navigation System
Network Gateway and Bus Offline Errors	U1093	SCP (J1850) Invalid or Missing Data for Telephone
Network Gateway and Bus Offline Errors	U1094	SCP (J1850) Invalid or Missing Data for Information Center
Network Gateway and Bus Offline Errors	U1095	SCP (J1850) Invalid or Missing Data for Message Center
Network Gateway and Bus Offline Errors	U1096	SCP (J1850) Invalid or Missing Data for Heads-Up Display
Network Gateway and Bus Offline Errors	U1097	SCP (J1850) Invalid or Missing Data for Trip Computer
Network Gateway and Bus Offline Errors	U1098	SCP (J1850) Invalid or Missing Data for Cruise Control
Network Gateway and Bus Offline Errors	U1099	SCP (J1850) Invalid or Missing Data for Tire Pressure
Network Gateway and Bus Offline Errors	U1100	SCP (J1850) Invalid or Missing Data for Suspension
Network Gateway and Bus Offline Errors	U1101	SCP (J1850) Invalid or Missing Data for Four-Wheel Drive
Network Gateway and Bus Offline Errors	U1102	SCP (J1850) Invalid or Missing Data for Brake System
Network Gateway and Bus Offline Errors	U1103	SCP (J1850) Invalid or Missing Data for Steering System
Network Gateway and Bus Offline Errors	U1104	SCP (J1850) Invalid or Missing Data for Powertrain
Network Gateway and Bus Offline Errors	U1105	SCP (J1850) Invalid or Missing Data for Body
Network Gateway and Bus Offline Errors	U1106	SCP (J1850) Invalid or Missing Data for Chassis
Network Gateway and Bus Offline Errors	U1107	SCP (J1850) Invalid or Missing Data for Network
Network Gateway and Bus Offline Errors	U1108	SCP (J1850) Invalid or Missing Data for Vehicle
Network Gateway and Bus Offline Errors	U1109	SCP (J1850) Invalid or Missing Data for External Vehicle
Network Gateway and Bus Offline Errors	U1110	SCP (J1850) Invalid or Missing Data for External Environment
Manufacturer Specific Powertrain Code	P1000	On-Board Diagnostic (OBD) Systems Readiness Test Not Complete
Manufacturer Specific Powertrain Code	P1001	Immobilizer Code Not Programmed / Key Not Learned
Manufacturer Specific Powertrain Code	P1100	Mass Air Flow (MAF) Sensor Intermittent
Manufacturer Specific Powertrain Code	P1101	Mass Air Flow (MAF) Sensor Out Of Self Test Range
Manufacturer Specific Powertrain Code	P1112	Intake Air Temperature (IAT) Sensor Circuit Intermittent Low Voltage
Manufacturer Specific Powertrain Code	P1113	Intake Air Temperature (IAT) Sensor Circuit Intermittent High Voltage
Manufacturer Specific Powertrain Code	P1114	IAT Sensor Circuit Low Input (Bank 1)
Manufacturer Specific Powertrain Code	P1115	IAT Sensor Circuit High Input (Bank 1)
Manufacturer Specific Powertrain Code	P1116	Engine Coolant Temperature (ECT) Sensor Out of Self Test Range
Manufacturer Specific Powertrain Code	P1117	ECT Sensor Circuit Intermittent Low Voltage
Manufacturer Specific Powertrain Code	P1118	ECT Sensor Circuit Intermittent High Voltage
Manufacturer Specific Powertrain Code	P1120	Throttle Position (TP) Sensor Out of Range Low
Manufacturer Specific Powertrain Code	P1121	TP Sensor Inconsistent with MAF Sensor
Manufacturer Specific Powertrain Code	P1122	TP Sensor Circuit Intermittent Low Voltage
Manufacturer Specific Powertrain Code	P1123	TP Sensor Circuit Intermittent High Voltage
Manufacturer Specific Powertrain Code	P1124	Throttle Actuator Control (TAC) System Malfunction
Manufacturer Specific Powertrain Code	P1125	Throttle Actuator Control (TAC) Motor Circuit
Manufacturer Specific Powertrain Code	P1126	Manifold Absolute Pressure (MAP) Sensor Circuit Intermittent High Voltage
Manufacturer Specific Powertrain Code	P1127	MAP Sensor Circuit Intermittent Low Voltage
Manufacturer Specific Powertrain Code	P1128	MAP Sensor Circuit Out of Self Test Range
Manufacturer Specific Powertrain Code	P1129	Barometric Pressure (BARO) Sensor Circuit Out of Self Test Range
Manufacturer Specific Powertrain Code	P1130	Lack of Upstream Heated Oxygen Sensor (HO2S) Switch - Adaptive Fuel at Limit (Bank 1)
Manufacturer Specific Powertrain Code	P1131	Lack of HO2S Switch - Sensor Indicates Lean (Bank 1)
Manufacturer Specific Powertrain Code	P1132	Lack of HO2S Switch - Sensor Indicates Rich (Bank 1)
Manufacturer Specific Powertrain Code	P1133	HO2S Insufficient Switching Sensor (Bank 1, Sensor 1)
Manufacturer Specific Powertrain Code	P1134	HO2S Transition Time Ratio (Bank 1, Sensor 1)
Manufacturer Specific Powertrain Code	P1135	HO2S Heater Failure (Bank 1, Sensor 1)
Manufacturer Specific Powertrain Code	P1136	HO2S Heater Failure (Bank 1, Sensor 2)
Manufacturer Specific Powertrain Code	P1137	Lack of Downstream HO2S Switch - Sensor Indicates Lean (Bank 1)
Manufacturer Specific Powertrain Code	P1138	Lack of Downstream HO2S Switch - Sensor Indicates Rich (Bank 1)
Manufacturer Specific Powertrain Code	P1139	Water in Fuel Indicator Circuit
Manufacturer Specific Powertrain Code	P1140	Water in Fuel Condition
Manufacturer Specific Powertrain Code	P1141	Fuel Restriction Indicator Circuit
Manufacturer Specific Powertrain Code	P1142	Fuel Restriction Condition
Manufacturer Specific Powertrain Code	P1143	Air Management System Bank 1
Manufacturer Specific Powertrain Code	P1150	Lack of HO2S Switch - Adaptive Fuel at Limit (Bank 2)
Manufacturer Specific Powertrain Code	P1151	Lack of HO2S Switch - Sensor Indicates Lean (Bank 2)
Manufacturer Specific Powertrain Code	P1152	Lack of HO2S Switch - Sensor Indicates Rich (Bank 2)
Manufacturer Specific Powertrain Code	P1153	HO2S Insufficient Switching Sensor (Bank 2, Sensor 1)
Manufacturer Specific Powertrain Code	P1154	HO2S Transition Time Ratio (Bank 2, Sensor 1)
Manufacturer Specific Powertrain Code	P1155	HO2S Heater Failure (Bank 2, Sensor 1)
Manufacturer Specific Powertrain Code	P1156	HO2S Heater Failure (Bank 2, Sensor 2)
Manufacturer Specific Powertrain Code	P1157	Lack of Downstream HO2S Switch - Sensor Indicates Lean (Bank 2)
Manufacturer Specific Powertrain Code	P1158	Lack of Downstream HO2S Switch - Sensor Indicates Rich (Bank 2)
Manufacturer Specific Powertrain Code	P1159	EVAP Emission Control System Vent Control Circuit
Manufacturer Specific Powertrain Code	P1168	Fuel Rail Pressure (FRP) Sensor Circuit Low Input
Manufacturer Specific Powertrain Code	P1169	Fuel Rail Pressure (FRP) Sensor Circuit High Input
Manufacturer Specific Powertrain Code	P1180	Fuel Delivery System Malfunction - Low Pressure
Manufacturer Specific Powertrain Code	P1181	Fuel Delivery System Malfunction - High Pressure
Manufacturer Specific Powertrain Code	P1182	Fuel System Over Pressure Relief Valve Activated
Manufacturer Specific Powertrain Code	P1183	Engine Oil Temperature (EOT) Sensor Circuit
Manufacturer Specific Powertrain Code	P1184	Engine Oil Temperature (EOT) Sensor Circuit Range/Performance
Manufacturer Specific Powertrain Code	P1185	Engine Oil Temperature (EOT) Sensor Circuit Low
Manufacturer Specific Powertrain Code	P1186	Engine Oil Temperature (EOT) Sensor Circuit High
Manufacturer Specific Powertrain Code	P1187	Engine Oil Temperature (EOT) Sensor Circuit Intermittent
Manufacturer Specific Powertrain Code	P1190	Accelerator Pedal Position (APP) Sensor 1 Circuit
Manufacturer Specific Powertrain Code	P1191	Accelerator Pedal Position (APP) Sensor 2 Circuit
Manufacturer Specific Powertrain Code	P1192	Accelerator Pedal Position (APP) Sensor 3 Circuit
Manufacturer Specific Powertrain Code	P1193	APP Sensor 1-2 Correlation
Manufacturer Specific Powertrain Code	P1194	APP Sensor 1-3 Correlation
Manufacturer Specific Powertrain Code	P1195	APP Sensor 2-3 Correlation
Manufacturer Specific Powertrain Code	P1196	APP Sensor Circuit Intermittent
Manufacturer Specific Powertrain Code	P1197	APP Sensor Circuit Low Input
Manufacturer Specific Powertrain Code	P1198	APP Sensor Circuit High Input
Manufacturer Specific Powertrain Code	P1199	APP Sensor Circuit Range/Performance
General Motors	P1200	Fuel Pump Relay Control Circuit
General Motors	P1210	Injector Control Pressure (ICP) Sensor Circuit
General Motors	P1211	ICP Sensor Circuit Range/Performance
General Motors	P1212	ICP Sensor Circuit Low Input
General Motors	P1213	ICP Sensor Circuit High Input
General Motors	P1214	ICP Sensor Circuit Intermittent
General Motors	P1215	Injector Control Pressure (ICP) Too High
General Motors	P1216	Injector Control Pressure (ICP) Too Low
General Motors	P1217	Injector Control Pressure (ICP) Not Controlling
General Motors	P1218	Cylinder Injection Quantity Not Correct
General Motors	P1220	Series Throttle Control System Malfunction
General Motors	P1221	Traction Control System (TCS) Requested MIL Illumination
General Motors	P1222	TCS Temporarily Inhibited by PCM
General Motors	P1223	TCS Torque Request Circuit
General Motors	P1224	TCS Torque Request Circuit Low
General Motors	P1225	TCS Torque Request Circuit High
General Motors	P1226	TCS Brake Request Circuit
General Motors	P1227	TCS Brake Request Circuit Low
General Motors	P1228	TCS Brake Request Circuit High
General Motors	P1229	TCS Engine Control Request Circuit
General Motors	P1230	TCS Engine Control Request Circuit Low
General Motors	P1231	TCS Engine Control Request Circuit High
General Motors	P1232	TCS Transmission Control Request Circuit
General Motors	P1233	TCS Fuel Pump Control Circuit
General Motors	P1234	TCS Fuel Pump Control Circuit Low
General Motors	P1235	TCS Fuel Pump Control Circuit High
General Motors	P1236	Fuel Pump Secondary Circuit Low
General Motors	P1237	Fuel Pump Secondary Circuit High
General Motors	P1238	Fuel Pump Speed (FPS) Sensor Circuit
General Motors	P1239	Fuel Pump Speed (FPS) Sensor Circuit Range/Performance
General Motors	P1240	Fuel Pump Speed (FPS) Sensor Circuit Low Input
General Motors	P1241	Fuel Pump Speed (FPS) Sensor Circuit High Input
General Motors	P1242	Fuel Pump Speed (FPS) Sensor Circuit Intermittent
General Motors	P1243	Fuel Pump Control Module (FPCM) Requested MIL Illumination
General Motors	P1244	Turbocharger Boost Pressure Low
General Motors	P1245	Turbocharger Boost Pressure Not Detected
General Motors	P1246	Turbocharger Wastegate Regulating Valve Control Circuit
General Motors	P1247	Turbocharger Wastegate Regulating Valve Control Circuit Low
General Motors	P1248	Turbocharger Wastegate Regulating Valve Control Circuit High
General Motors	P1249	Turbocharger Wastegate Regulating Valve Control Circuit Intermittent
General Motors	P1250	Turbocharger Wastegate Regulating Valve Performance
General Motors	P1251	Turbocharger Wastegate Failed Closed
General Motors	P1252	Turbocharger Wastegate Failed Open
General Motors	P1253	Turbocharger Wastegate Stuck Closed
General Motors	P1254	Turbocharger Wastegate Stuck Open
General Motors	P1255	Turbocharger Wastegate Slow Response
General Motors	P1256	Turbocharger Wastegate No Flow
General Motors	P1257	Turbocharger Wastegate Overboost Condition
General Motors	P1258	Turbocharger Wastegate Underboost Condition
General Motors	P1259	Turbocharger Wastegate Control System Performance
General Motors	P1260	Theft Detected, Vehicle Immobilized
General Motors	P1261	Cylinder #1 High To Low Side Short
General Motors	P1262	Cylinder #2 High To Low Side Short
General Motors	P1263	Cylinder #3 High To Low Side Short
General Motors	P1264	Cylinder #4 High To Low Side Short
General Motors	P1265	Cylinder #5 High To Low Side Short
General Motors	P1266	Cylinder #6 High To Low Side Short
General Motors	P1267	Cylinder #7 High To Low Side Short
General Motors	P1268	Cylinder #8 High To Low Side Short
General Motors	P1269	Cylinder #9 High To Low Side Short
General Motors	P1270	Cylinder #10 High To Low Side Short
General Motors	P1271	Cylinder #11 High To Low Side Short
General Motors	P1272	Cylinder #12 High To Low Side Short
General Motors	P1273	Engine RPM Or Speed Limiter Reached
General Motors	P1274	Accelerator Pedal Position (APP) Sensor 1-2 Correlation
General Motors	P1275	Accelerator Pedal Position (APP) Sensor 1-3 Correlation
General Motors	P1276	Accelerator Pedal Position (APP) Sensor 2-3 Correlation
General Motors	P1277	Fuel Level Sensor 'B' Circuit
General Motors	P1278	Fuel Level Sensor 'B' Circuit Range/Performance
General Motors	P1279	Fuel Level Sensor 'B' Circuit Low
General Motors	P1280	Fuel Level Sensor 'B' Circuit High
General Motors	P1281	Fuel Level Sensor 'B' Circuit Intermittent
General Motors	P1282	Fuel Injection Pump Fuel Metering Control 'A' (Cam/Rotor/Injector)
General Motors	P1283	Fuel Injection Pump Fuel Metering Control 'A' Range/Performance
General Motors	P1284	Fuel Injection Pump Fuel Metering Control 'A' Low
General Motors	P1285	Fuel Injection Pump Fuel Metering Control 'A' High
General Motors	P1286	Fuel Injection Pump Fuel Metering Control 'A' Intermittent
General Motors	P1287	Fuel Injection Pump Fuel Metering Control 'B' (Cam/Rotor/Injector)
General Motors	P1288	Fuel Injection Pump Fuel Metering Control 'B' Range/Performance
General Motors	P1289	Fuel Injection Pump Fuel Metering Control 'B' Low
General Motors	P1290	Fuel Injection Pump Fuel Metering Control 'B' High
General Motors	P1291	Fuel Injection Pump Fuel Metering Control 'B' Intermittent
General Motors	P1292	Fuel Injection Pump Control Circuit
General Motors	P1293	Fuel Injection Pump Control Circuit Range/Performance
General Motors	P1294	Fuel Injection Pump Control Circuit Low
General Motors	P1295	Fuel Injection Pump Control Circuit High
General Motors	P1296	Fuel Injection Pump Control Circuit Intermittent
General Motors	P1297	Fuel Injection Pump Calibration Error
General Motors	P1298	Fuel Injection Pump Timing Out Of Specification
General Motors	P1299	Cylinder Head Overtemperature Protection Active
Chrysler, Dodge,Jeep	P1294	Target Idle Not Reached (Chrysler)
Chrysler, Dodge,Jeep	P1295	MAP Sensor Voltage Does Not Match Barometric Pressure (Chrysler)
Chrysler, Dodge,Jeep	P1296	No 5 Volt Output to MAP Sensor (Chrysler)
Chrysler, Dodge,Jeep	P1297	No Change in MAP From Start to Run (Chrysler)
Chrysler, Dodge,Jeep	P1298	Vacuum Leak Found (Large Leak) (Chrysler)
Chrysler, Dodge,Jeep	P1299	Vacuum Leak Found (Small Leak) (Chrysler)
Chrysler, Dodge,Jeep	P1380	Auto Shutdown (ASD) Relay Control Circuit (Chrysler)
Chrysler, Dodge,Jeep	P1381	ASD Relay Sense Circuit (Chrysler)
Chrysler, Dodge,Jeep	P1382	No ASD Relay Output Voltage at PCM (Chrysler)
Chrysler, Dodge,Jeep	P1383	Misfire Detected - No ASD Relay Output (Chrysler)
Chrysler, Dodge,Jeep	P1384	No CKP Sensor Signal During Engine Start (Chrysler)
Chrysler, Dodge,Jeep	P1385	CKP Sensor Signal Intermittent (Chrysler)
Chrysler, Dodge,Jeep	P1386	No CAM Signal at PCM (Chrysler)
Chrysler, Dodge,Jeep	P1387	CAM Signal Intermittent (Chrysler)
Chrysler, Dodge,Jeep	P1388	Misfire Adaptive Numerator at Limit (Chrysler)
Chrysler, Dodge,Jeep	P1389	Charging System Voltage Too Low (Chrysler)
Chrysler, Dodge,Jeep	P1390	Timing Belt Skipped 1 Tooth or More (Chrysler)
Chrysler, Dodge,Jeep	P1391	Intermittent Loss of CMP or CKP (Chrysler)
Chrysler, Dodge,Jeep	P1392	CKP Sensor Signal Not Available (Chrysler)
Chrysler, Dodge,Jeep	P1393	CMP Sensor Signal Not Available (Chrysler)
Chrysler, Dodge,Jeep	P1394	Misfire Detected - Catalyst Damage Fault (Chrysler)
Chrysler, Dodge,Jeep	P1395	Misfire Detected - Engine Stall Imminent (Chrysler)
Chrysler, Dodge,Jeep	P1396	System Voltage Out Of Range (Chrysler)
Chrysler, Dodge,Jeep	P1397	No CCD/J1850 Messages from TCM (Chrysler)
Chrysler, Dodge,Jeep	P1398	Misfire Counters Not Updated (Chrysler)
Chrysler, Dodge,Jeep	P1399	Engine Stall Detected (Chrysler)
Chrysler, Dodge,Jeep	P1480	Fan Control Relay Circuit (Chrysler)
Chrysler, Dodge,Jeep	P1481	Fan Control Relay Circuit Low (Chrysler)
Chrysler, Dodge,Jeep	P1482	Fan Control Relay Circuit High (Chrysler)
Chrysler, Dodge,Jeep	P1483	Fan Control Relay Circuit Intermittent (Chrysler)
Chrysler, Dodge,Jeep	P1484	Speed Control Solenoid Circuits (Chrysler)
Chrysler, Dodge,Jeep	P1485	High Speed Fan Control Relay Circuit (Chrysler)
Chrysler, Dodge,Jeep	P1486	High Speed Fan Control Relay Circuit Low (Chrysler)
Chrysler, Dodge,Jeep	P1487	High Speed Fan Control Relay Circuit High (Chrysler)
Chrysler, Dodge,Jeep	P1488	High Speed Fan Control Relay Circuit Intermittent (Chrysler)
Chrysler, Dodge,Jeep	P1489	Power To Fan Circuit Overcurrent (Chrysler)
Chrysler, Dodge,Jeep	P1490	Radiator Fan Control Circuit (Chrysler)
Chrysler, Dodge,Jeep	P1491	Radiator Fan Control Circuit Low (Chrysler)
Chrysler, Dodge,Jeep	P1492	Radiator Fan Control Circuit High (Chrysler)
Chrysler, Dodge,Jeep	P1493	Radiator Fan Control Circuit Intermittent (Chrysler)
Chrysler, Dodge,Jeep	P1494	Leak Detection Pump (LDP) Pressure Switch (Chrysler)
Chrysler, Dodge,Jeep	P1495	Leak Detection Pump (LDP) Solenoid Circuit (Chrysler)
Chrysler, Dodge,Jeep	P1496	Leak Detection Pump (LDP) Sense Circuit (Chrysler)
Chrysler, Dodge,Jeep	P1497	Leak Detection Pump (LDP) Sense Circuit Low (Chrysler)
Chrysler, Dodge,Jeep	P1498	Leak Detection Pump (LDP) Sense Circuit High (Chrysler)
Chrysler, Dodge,Jeep	P1499	Leak Detection Pump (LDP) Sense Circuit Intermittent (Chrysler)
Chrysler, Dodge,Jeep	P1500	Vehicle Speed Sensor (VSS) Intermittent (Chrysler)
Chrysler, Dodge,Jeep	P1501	Vehicle Speed Sensor (VSS) Out Of Range (Chrysler)
Chrysler, Dodge,Jeep	P1502	Vehicle Speed Sensor (VSS) No Signal (Chrysler)
Chrysler, Dodge,Jeep	P1503	Immobilizer Circuit Not Programmed (Chrysler)
Chrysler, Dodge,Jeep	P1504	Immobilizer Key Not Learned (Chrysler)
Chrysler, Dodge,Jeep	P1505	Immobilizer Unauthorized Key (Chrysler)
Chrysler, Dodge,Jeep	P1506	Immobilizer Antenna Circuit (Chrysler)
Chrysler, Dodge,Jeep	P1507	Immobilizer Antenna Circuit Low (Chrysler)
Chrysler, Dodge,Jeep	P1508	Immobilizer Antenna Circuit High (Chrysler)
Chrysler, Dodge,Jeep	P1509	Immobilizer Antenna Circuit Intermittent (Chrysler)
Chrysler, Dodge,Jeep	P1510	Immobilizer Control Module (Chrysler)
Chrysler, Dodge,Jeep	P1511	Immobilizer Control Module Performance (Chrysler)
Chrysler, Dodge,Jeep	P1512	Immobilizer Control Module Internal Fault (Chrysler)
Chrysler, Dodge,Jeep	P1513	Immobilizer Control Module Not Configured (Chrysler)
Chrysler, Dodge,Jeep	P1514	Immobilizer Control Module Invalid Data (Chrysler)
Chrysler, Dodge,Jeep	P1515	Immobilizer Control Module Requested MIL Illumination (Chrysler)
Chrysler, Dodge,Jeep	P1516	Throttle Body Learning Procedure Not Complete (Chrysler)
Chrysler, Dodge,Jeep	P1517	Throttle Body Performance (Chrysler)
Chrysler, Dodge,Jeep	P1518	Throttle Body Position Not Learned (Chrysler)
Chrysler, Dodge,Jeep	P1519	Throttle Body Actuator Circuit (Chrysler)
Chrysler, Dodge,Jeep	P1520	Throttle Body Actuator Circuit Low (Chrysler)
Chrysler, Dodge,Jeep	P1521	Throttle Body Actuator Circuit High (Chrysler)
Chrysler, Dodge,Jeep	P1522	Throttle Body Actuator Circuit Intermittent (Chrysler)
Chrysler, Dodge,Jeep	P1523	Throttle Body Actuator Stuck Open (Chrysler)
Chrysler, Dodge,Jeep	P1524	Throttle Body Actuator Stuck Closed (Chrysler)
Chrysler, Dodge,Jeep	P1525	Throttle Body Actuator Range/Performance (Chrysler)
Chrysler, Dodge,Jeep	P1526	Throttle Body Actuator Response (Chrysler)
Chrysler, Dodge,Jeep	P1527	Throttle Body Actuator Over Temperature (Chrysler)
Chrysler, Dodge,Jeep	P1528	Throttle Body Actuator Over Current (Chrysler)
Chrysler, Dodge,Jeep	P1529	Throttle Body Actuator Over Voltage (Chrysler)
Chrysler, Dodge,Jeep	P1530	Throttle Body Actuator Under Voltage (Chrysler)
Chrysler, Dodge,Jeep	P1531	Throttle Body Actuator Stuck (Chrysler)
Chrysler, Dodge,Jeep	P1532	Throttle Body Actuator Leaking (Chrysler)
Chrysler, Dodge,Jeep	P1533	Throttle Body Actuator Worn (Chrysler)
Chrysler, Dodge,Jeep	P1534	Throttle Body Actuator Damaged (Chrysler)
Chrysler, Dodge,Jeep	P1535	Throttle Body Actuator Contaminated (Chrysler)
Chrysler, Dodge,Jeep	P1536	Throttle Body Actuator Incorrect Part (Chrysler)
Chrysler, Dodge,Jeep	P1537	Throttle Body Actuator Not Installed (Chrysler)
Chrysler, Dodge,Jeep	P1538	Throttle Body Actuator Not Calibrated (Chrysler)
Chrysler, Dodge,Jeep	P1539	Throttle Body Actuator Not Learned (Chrysler)
Chrysler, Dodge,Jeep	P1540	Throttle Body Actuator Performance (Chrysler)
Chrysler, Dodge,Jeep	P1541	Throttle Body Actuator Response (Chrysler)
Chrysler, Dodge,Jeep	P1542	Throttle Body Actuator Stability (Chrysler)
Chrysler, Dodge,Jeep	P1543	Throttle Body Actuator Comfort (Chrysler)
Chrysler, Dodge,Jeep	P1544	Throttle Body Actuator Handling (Chrysler)
Chrysler, Dodge,Jeep	P1545	Throttle Body Actuator Ride Height (Chrysler)
Chrysler, Dodge,Jeep	P1546	Throttle Body Actuator Leveling (Chrysler)
Chrysler, Dodge,Jeep	P1547	Throttle Body Actuator Load Leveling (Chrysler)
Chrysler, Dodge,Jeep	P1548	Throttle Body Actuator Damping Control (Chrysler)
Chrysler, Dodge,Jeep	P1549	Throttle Body Actuator Spring Control (Chrysler)
Chrysler, Dodge,Jeep	P1550	Throttle Body Actuator Air Control (Chrysler)
Chrysler, Dodge,Jeep	P1551	Throttle Body Actuator Oil Control (Chrysler)
Chrysler, Dodge,Jeep	P1552	Throttle Body Actuator Actuator Control (Chrysler)
Chrysler, Dodge,Jeep	P1553	Throttle Body Actuator Sensor Data (Chrysler)
Chrysler, Dodge,Jeep	P1554	Throttle Body Actuator Actuator Data (Chrysler)
Chrysler, Dodge,Jeep	P1555	Throttle Body Actuator Control Module (Chrysler)
Chrysler, Dodge,Jeep	P1556	Throttle Body Actuator Control Module Performance (Chrysler)
Chrysler, Dodge,Jeep	P1557	Throttle Body Actuator Control Module Internal Fault (Chrysler)
Chrysler, Dodge,Jeep	P1558	Throttle Body Actuator Control Module Not Configured (Chrysler)
Chrysler, Dodge,Jeep	P1559	Throttle Body Actuator Control Module Invalid Data (Chrysler)
Chrysler, Dodge,Jeep	P1560	Throttle Body Actuator Control Module Requested MIL Illumination (Chrysler)
Chrysler, Dodge,Jeep	P1561	Speed Control Power Relay Circuit (Chrysler)
Chrysler, Dodge,Jeep	P1562	Speed Control Power Relay Circuit Low (Chrysler)
Chrysler, Dodge,Jeep	P1563	Speed Control Power Relay Circuit High (Chrysler)
Chrysler, Dodge,Jeep	P1564	Speed Control Power Relay Circuit Intermittent (Chrysler)
Chrysler, Dodge,Jeep	P1565	Speed Control Command Switch Circuit (Chrysler)
Chrysler, Dodge,Jeep	P1566	Speed Control Command Switch Circuit Low (Chrysler)
Chrysler, Dodge,Jeep	P1567	Speed Control Command Switch Circuit High (Chrysler)
Chrysler, Dodge,Jeep	P1568	Speed Control Command Switch Circuit Intermittent (Chrysler)
Chrysler, Dodge,Jeep	P1569	Speed Control Servo Position Sensor Circuit (Chrysler)
Chrysler, Dodge,Jeep	P1570	Speed Control Servo Position Sensor Circuit Range/Performance (Chrysler)
Chrysler, Dodge,Jeep	P1571	Speed Control Servo Position Sensor Circuit Low (Chrysler)
Chrysler, Dodge,Jeep	P1572	Speed Control Servo Position Sensor Circuit High (Chrysler)
Chrysler, Dodge,Jeep	P1573	Speed Control Servo Position Sensor Circuit Intermittent (Chrysler)
Chrysler, Dodge,Jeep	P1574	Speed Control Servo Actuator Circuit (Chrysler)
Chrysler, Dodge,Jeep	P1575	Speed Control Servo Actuator Circuit Low (Chrysler)
Chrysler, Dodge,Jeep	P1576	Speed Control Servo Actuator Circuit High (Chrysler)
Chrysler, Dodge,Jeep	P1577	Speed Control Servo Actuator Circuit Intermittent (Chrysler)
Chrysler, Dodge,Jeep	P1578	Speed Control Brake Switch Circuit (Chrysler)
Chrysler, Dodge,Jeep	P1579	Speed Control Brake Switch Circuit Low (Chrysler)
Chrysler, Dodge,Jeep	P1580	Speed Control Brake Switch Circuit High (Chrysler)
Chrysler, Dodge,Jeep	P1581	Speed Control Brake Switch Circuit Intermittent (Chrysler)
Chrysler, Dodge,Jeep	P1582	Speed Control Clutch Switch Circuit (Chrysler)
Chrysler, Dodge,Jeep	P1583	Speed Control Clutch Switch Circuit Low (Chrysler)
Chrysler, Dodge,Jeep	P1584	Speed Control Clutch Switch Circuit High (Chrysler)
Chrysler, Dodge,Jeep	P1585	Speed Control Clutch Switch Circuit Intermittent (Chrysler)
Chrysler, Dodge,Jeep	P1586	Speed Control Resume Switch Circuit (Chrysler)
Chrysler, Dodge,Jeep	P1587	Speed Control Resume Switch Circuit Low (Chrysler)
Chrysler, Dodge,Jeep	P1588	Speed Control Resume Switch Circuit High (Chrysler)
Chrysler, Dodge,Jeep	P1589	Speed Control Resume Switch Circuit Intermittent (Chrysler)
Chrysler, Dodge,Jeep	P1590	Speed Control Set Switch Circuit (Chrysler)
Chrysler, Dodge,Jeep	P1591	Speed Control Set Switch Circuit Low (Chrysler)
Chrysler, Dodge,Jeep	P1592	Speed Control Set Switch Circuit High (Chrysler)
Chrysler, Dodge,Jeep	P1593	Speed Control Set Switch Circuit Intermittent (Chrysler)
Chrysler, Dodge,Jeep	P1594	Speed Control Coast Switch Circuit (Chrysler)
Chrysler, Dodge,Jeep	P1595	Speed Control Coast Switch Circuit Low (Chrysler)
Chrysler, Dodge,Jeep	P1596	Speed Control Coast Switch Circuit High (Chrysler)
Chrysler, Dodge,Jeep	P1597	Speed Control Coast Switch Circuit Intermittent (Chrysler)
Chrysler, Dodge,Jeep	P1598	Speed Control Accel Switch Circuit (Chrysler)
Chrysler, Dodge,Jeep	P1599	Speed Control Accel Switch Circuit Low (Chrysler)
Ford	P1211	Injector Control Pressure (ICP) Sensor Circuit Out of Range
Ford	P1212	ICP Sensor Circuit Low Input
Ford	P1213	ICP Sensor Circuit High Input
Ford	P1220	Series Throttle Control System Malfunction
Ford	P1230	Fuel Pump Driver Module (FPDM) Disabled / Offline
Ford	P1233	Fuel Pump Secondary Circuit Fault (FPDM related)
Ford	P1240	Turbocharger Boost Sensor Circuit High Input (Diesel)
Ford	P1247	Turbocharger Wastegate Failed Closed
Ford	P1249	Turbocharger Wastegate Control Circuit Performance
Transmission and DriveTrain	P1300	Misfire Detection Monitor Unavailable
	P1310	Misfire Detection Monitor Data Unavailable
	P132B	Turbocharger/Supercharger Boost Control "B" Exceeded Learning Limit
	P1345	Crankshaft Position (CKP) / Camshaft Position (CMP) Sensor Correlation
Emissions and Auxiliary Controls	P1400	Differential Pressure Feedback Electronic (DPFE) Sensor Circuit Low Input
	P1401	Differential Pressure Feedback Electronic (DPFE) Sensor Circuit High Input
	P1408	Exhaust Gas Recirculation (EGR) Closed Position Performance
	P1409	Exhaust Gas Recirculation (EGR) Open Position Performance
	P1441	Evaporative Emission Control (EVAP) System During Purge Flow Fault
	P1450	Unable to Bleed Up Fuel Tank Vacuum (EVAP System)
	P1460	Wide Open Throttle A/C Cutoff Circuit Malfunction
	P1464	A/C Demand Out of Self Test Range